## Calculations
| TAG NOS | COMPONENT/ INSTRUMENT | MAKE | MODEL | Reliability Data Reference | λsd | λsu | λdd | λdu | CONFIGURATION | PROOF TEST INTERVAL T1 (hrs) | MTTR (hrs) | SFF (in %) | DC | Dff | β | βD | λ | MTBF | λD | λDD | λDU | tDE | tSE | tCE | PFD | Subsystem PFD | Remarks
1.1 | UV-1801,1802 | ON OFF Valve | Emerson | Trunnion metal M-H-F-RF-3-F-1-P-C-N-G-A | Vendor | 0 | 0 | 0 | 1.277e-06 | 1oo2 | 8760 | 8 | 0 | 0 | 1 | 0.1 | 0.05 | 1.277e-06 | 783085.3563 | 1.277e-06 | 0 | 1.277e-06 | 0.0056035 | 0.0037391 |  | 0.00056035
1.2 | 181-PT-1705A, B, C | Smart Press Transmitter dia seal | Emerson | 3051 | Vendor | 0 | 8.4e-08 | 2.58e-07 | 7.8e-08 | 2oo3 | 8760 | 8 | 81.4286 | 0.76786 | 0.18571 | 0.1 | 0.05 | 4.2e-07 | 2380952.381 | 7.8e-08 | 5.9893e-08 | 1.8107e-08 | 6.1429 | 6.1429 |  | 7.9694e-06

## SIL Verification
SIL VERIFICATION
Sr. No. | Initiator (Process sensor) |  |  |  |  | SIF No. | Logic Solver |  |  | Final Control Element |  |  |  |  | Total Achieved PFD | Target PFD | Target SIL Level | SIL Status 1- Pass 0 - Fail
| Tag number | PID no. | Configuration | Test Interval (Hrs) | PFDavg |  | Configuration | Test Interval (Hrs) | PFDavg | Tag number | PID no. | Configuration | Test Interval (Hrs) | PFDavg
1.1 | PSHH-1705 | 1117 | 2oo3 | 8760 | 1.58303078465379e-5 | 1 | 1oo2D_R | 8760 | 3.80595115539104e-6 | Shut UV-1801,1802 | 1118 | 1oo2 | 8760 | 0.0007125748098910777 | 0.00073221 | 1.111 | 1.1111 | 1
1.2 | LALL-1202 | 1112 | 2oo3 | 8760 | 5.379640580809315e-6 | 2 | 1oo2D_R | 8760 | 3.057839504832232e-6 | shut UV-1202 | 1112 | 1oo1 | 8760 | 0.005848187990385331 | 0.0058566 | 1 | 1 | 1

## Verification Summary
SIL VERIFICATION SUMMARY
SIF No. | Initiator (Process sensor) |  |  |  |  | Logic Solver |  |  | Final Control Element |  |  |  |  | Total Achieved PFD | Required PFD | SIL Status
| Tag number | PID no. | Configuration | Test Interval (Hrs) | PFDavg | Configuration | Test Interval (Hrs) | PFDavg | Tag number | PID no. | Configuration | Test Interval (Hrs) | PFDavg
1 | PSHH-1705 | 1117 | 2oo3 | 8760 | 1.58303078465379e-5 |  | 1oo2D_R | 8760 | 3.80595115539104e-6 | Shut UV-1801,1802 | 1118 | 1oo2 | 8760 | 0.0007125748098910777 | 0.00073221
2 | LALL-1202 | 1112 | 2oo3 | 8760 | 5.379640580809315e-6 |  | 1oo2D_R | 8760 | 3.057839504832232e-6 | shut UV-1202 | 1112 | 1oo1 | 8760 | 0.005848187990385331 | 0.0058566

## Annexure-1
| TAG NOS. | COMPONENT/ INSTRUMENT | MAKE | MODEL | Reliability Data Reference | λsd | λsu | λdd | λdu | CONFIGURATION | PROOF TEST INTERVAL T1 (hrs) | MTTR (hrs)
1.1.1 | 181-PT-1705A, B, C | Smart Press Transmitter dia seal | Emerson | 3051 | Vendor | 0 | 8.4e-08 | 2.58e-07 | 7.8e-08 | 2oo3 | 8760 | 8
1.1.2 | IS Barrier | IS Barrier | MTL | 4541A | Vendor | 0 | 0 | 2.27e-07 | 7.3e-08 | 2oo3 | 8760 | 8
1.1.4 | IS Barrier | IS Barrier | MTL | 4521 | Vendor | 0 | 2.55e-07 | 0 | 1e-10 | 1oo2 | 8760 | 8
1.1.5 | UY-1801,1802 | Solenoids | ASCO | NFTIS8327B302 | vendor |  | 5.16e-07 |  | 1.88e-07 | 1oo2 | 8760 | 8
1.1.6 | UV-1801,1802 | ON OFF Valve | Emerson | Trunnion metal M-H-F-RF-3-F-1-P-C-N-G-A | Vendor |  |  |  | 1.277e-06 | 1oo2 | 8760 | 8
1.1.7 | UV-1801,1802 | Actuator | BIFFI | ALGAS 0.9S-0350-335-CL | Vendor | 0 | 0 | 0 | 1.96e-08 | 1oo2 | 8760 | 8
1.1.8 | UV-1801,1802 | Volume Booster | CONTROL AIR | YT-320N1 | Vendor |  | 1.95e-08 |  | 3.72e-09 | 1oo2 | 8760 | 8
1.1.9 | UV-1801,1802 | Flow control valve A | ASCO | DRV75B | GENERIC |  | 1.65e-07 |  | 5.63e-08 | 1oo2 | 8760 | 8
1.2.1 | 86A-LT-1202A, B, C | Smart Level Transmitter | Yokogawa | EJA118E-JMSCG-912EB-WA23C1SW00-AA2A/KU22/C2 | Vendor | 0 | 5.5e-08 | 3.48e-07 | 3.6e-08 | 2oo3 | 8760 | 8
1.2.2 | IS Barrier | IS Barrier | P&F | KFD2-STC4-Ex1.Y1 | Vendor | 0 | 1.65e-07 | 1.11e-07 | 3.6e-08 | 2oo3 | 8760 | 8
1.2.3 | Logic Solver | Delta V SLS | Emerson | SLS 1508 | Emerson | [5 empty] | 8760 | 8
1.2.4 | IS Barrier | IS Barrier | P&F | KFD2-SL2-Ex1.LK | Vendor | 3.38e-07 |  | 3.66e-07 | 1.03e-08 | 1oo1 | 8760 | 8
1.2.5 | UY-1202 | Solenoids | ASCO | NFTIS8327B302 | vendor |  | 5.16e-07 |  | 1.88e-07 | 1oo1 | 8760 | 8
1.2.6 | UV-1202 | ON OFF Valve | Emerson | KTM VIRGO SERIES SS | Vendor |  |  |  | 1.14e-06 | 1oo1 | 8760 | 8
1.2.7 | UV-1202 | Actuator, spring return | Keystone | 89D0200306N14N2M00M11S22 | Vendor | 7.16e-09 | 0 | 1.79e-09 | 7.45e-10 | 1oo1 | 8760 | 8
1.2.8 | UV-1202 | Volume Booster | Young Tech | YT 300N1 | Vendor |  | 1.95e-08 |  | 3.72e-09 | 1oo1 | 8760 | 8
2.1.1 | 86A-LT-6402A, B, C | Smart Level Transmitter | Yokogawa | EJA118E-JMSCG-912EB-WA23C1SW00-AA2A/KU22/C2 | Vendor | 0 | 5.5e-08 | 3.48e-07 | 3.6e-08 | 2oo3 | 8760 | 8
2.1.2 | IS Barrier | IS Barrier | P&F | KFD2-STC4-Ex1.Y1 | Vendor | 0 | 1.65e-07 | 1.11e-07 | 3.6e-08 | 2oo3 | 8760 | 8
2.1.3 | Logic Solver | Delta V SLS | Emerson | SLS 1508 | Emerson | [5 empty] | 8760 | 8
2.1.4 | IS Barrier | IS Barrier | P&F | KFD2-SL2-Ex1.LK | Vendor | 3.38e-07 |  | 3.66e-07 | 1.03e-08 | 1oo2 | 8760 | 8
2.1.5 | UY-6501,6503 | Solenoids | ASCO | NFTIS8327B302 | vendor |  | 5.16e-07 |  | 1.88e-07 | 1oo2 | 8760 | 8
2.1.6 | UV-6501,6503 | ON OFF Valve | Emerson | SA2RF3FC6TFA50 | Vendor |  |  |  | 1.14e-06 | 1oo2 | 8760 | 8
2.1.7 | UV-6501,6503 | Actuator, spring return | Flowserve | S125S | Vendor |  | 1.65e-07 |  | 3.12e-07 | 1oo2 | 8760 | 8
2.2.1 | 86A-LT-6402A, B, C | Smart Level Transmitter | Yokogawa | EJA118E-JMSCG-912EB-WA23C1SW00-AA2A/KU22/C2 | Vendor | 0 | 5.5e-08 | 3.48e-07 | 3.6e-08 | 2oo3 | 8760 | 8
2.2.2 | IS Barrier | IS Barrier | P&F | KFD2-STC4-Ex1.Y1 | Vendor | 0 | 1.65e-07 | 1.11e-07 | 3.6e-08 | 2oo3 | 8760 | 8
2.2.3 | Logic Solver | Delta V SLS | Emerson | SLS 1508 | Emerson | [5 empty] | 8760 | 8
2.2.4 | IS Barrier | IS Barrier | P&F | KFD2-SL2-Ex1.LK | Vendor | 3.38e-07 |  | 3.66e-07 | 1.03e-08 | 1oo2 | 8760 | 8
2.2.5 | UY-6504,6506 | Solenoids | ASCO | NFTIS8327B302 | vendor |  | 5.16e-07 |  | 1.88e-07 | 1oo2 | 8760 | 8
2.2.6 | UV-6504,6506 | ON OFF Valve | Emerson | SA2RF3FC6TFA15 | Vendor |  |  |  | 1.14e-06 | 1oo2 | 8760 | 8
2.2.7 | UV-6504,6506 | Actuator, spring return | Flowserve | S085S | Vendor |  | 1.65e-07 |  | 3.12e-07 | 1oo2 | 8760 | 8
3.1.1 | 86A-LT-6803A,B,C | Smart Level Transmitter | HONEYWELL | STD720-E1AS4AS-1-E-AHC-13C-B-21A6-F1,FE,FX,TP-0000+CG+5VM | Vendor | 0 | 1.743e-07 | 2.227e-07 | 4.39e-08 | 2oo3 | 8760 | 8
3.1.2 | IS Barrier | IS Barrier | P&F | KFD2-STC4-Ex1.Y1 | Vendor | 0 | 1.65e-07 | 1.11e-07 | 3.6e-08 | 2oo3 | 8760 | 8
3.1.3 | Logic Solver | Delta V SLS | Emerson | SLS 1508 | Emerson | [5 empty] | 8760 | 8
3.1.4 | IS Barrier | IS Barrier | P&F | KFD2-SL2-Ex1.LK | Vendor | 3.38e-07 |  | 3.66e-07 | 1.03e-08 | 1oo2 | 8760 | 8
3.1.5 | UY-6501,6503 | Solenoids | ASCO | NFTIS8327B302 | vendor |  | 5.16e-07 |  | 1.88e-07 | 1oo2 | 8760 | 8
3.1.6 | UV-6501,6503 | ON OFF Valve | Emerson | SA2RF3FC6TFA50 | Vendor |  |  |  | 1.14e-06 | 1oo2 | 8760 | 8
3.1.7 | UV-6501,6503 | Actuator, spring return | Flowserve | S125S | Vendor |  | 1.65e-07 |  | 3.12e-07 | 1oo2 | 8760 | 8
3.2.1 | 86A-LT-6803A,B,C | Smart Level Transmitter | HONEYWELL | STD720-E1AS4AS-1-E-AHC-13C-B-21A6-F1,FE,FX,TP-0000+CG+5VM | Vendor | 0 | 1.743e-07 | 2.227e-07 | 4.39e-08 | 2oo3 | 8760 | 8
3.2.2 | IS Barrier | IS Barrier | P&F | KFD2-STC4-Ex1.Y1 | Vendor | 0 | 1.65e-07 | 1.11e-07 | 3.6e-08 | 2oo3 | 8760 | 8
3.2.3 | Logic Solver | Delta V SLS | Emerson | SLS 1508 | Emerson | [5 empty] | 8760 | 8
3.2.4 | IS Barrier | IS Barrier | P&F | KFD2-SL2-Ex1.LK | Vendor | 3.38e-07 |  | 3.66e-07 | 1.03e-08 | 1oo2 | 8760 | 8
3.2.5 | UY-6504,6506 | Solenoids | ASCO | NFTIS8327B302 | vendor |  | 5.16e-07 |  | 1.88e-07 | 1oo2 | 8760 | 8
3.2.6 | UV-6504,6506 | ON OFF Valve | Emerson | SA2RF3FC6TFA15 | Vendor |  |  |  | 1.14e-06 | 1oo2 | 8760 | 8
3.2.7 | UV-6504,6506 | Actuator, spring return | Flowserve | S085S | Vendor |  | 1.65e-07 |  | 3.12e-07 | 1oo2 | 8760 | 8
4.1.1 | 86A-PT-6403A, B, C | Smart Pressure Transmitter | Yokogawa | EJA530E-JBS4N-012EL/KU22/C2 | Vendor | 0 | 5.5e-08 | 3.48e-07 | 3.6e-08 | 2oo3 | 8760 | 8
4.1.2 | IS Barrier | IS Barrier | P&F | KFD2-STC4-Ex1.Y1 | Vendor | 0 | 1.65e-07 | 1.11e-07 | 3.6e-08 | 2oo3 | 8760 | 8
4.1.3 | Logic Solver | Delta V SLS | Emerson | SLS 1508 | Emerson | [5 empty] | 8760 | 8
4.1.4 | IS Barrier | IS Barrier | P&F | KFD2-SL2-Ex1.LK | Vendor | 3.38e-07 |  | 3.66e-07 | 1.03e-08 | 1oo2 | 8760 | 8
4.1.5 | UY-6501,6503 | Solenoids | ASCO | NFTIS8327B302 | vendor |  | 5.16e-07 |  | 1.88e-07 | 1oo2 | 8760 | 8
4.1.6 | UV-6501,6503 | ON OFF Valve | Emerson | SA2RF3FC6TFA50 | Vendor |  |  |  | 1.14e-06 | 1oo2 | 8760 | 8
4.1.7 | UV-6501,6503 | Actuator, spring return | Flowserve | S125S | Vendor |  | 1.65e-07 |  | 3.12e-07 | 1oo2 | 8760 | 8
4.2.1 | 86A-PT-6403A, B, C | Smart Pressure Transmitter | Yokogawa | EJA530E-JBS4N-012EL/KU22/C2 | Vendor | 0 | 5.5e-08 | 3.48e-07 | 3.6e-08 | 2oo3 | 8760 | 8
4.2.2 | IS Barrier | IS Barrier | P&F | KFD2-STC4-Ex1.Y1 | Vendor | 0 | 1.65e-07 | 1.11e-07 | 3.6e-08 | 2oo3 | 8760 | 8
4.2.3 | Logic Solver | Delta V SLS | Emerson | SLS 1508 | Emerson | [5 empty] | 8760 | 8
4.2.4 | IS Barrier | IS Barrier | P&F | KFD2-SL2-Ex1.LK | Vendor | 3.38e-07 |  | 3.66e-07 | 1.03e-08 | 1oo2 | 8760 | 8
4.2.5 | UY-6504,6506 | Solenoids | ASCO | NFTIS8327B302 | vendor |  | 5.16e-07 |  | 1.88e-07 | 1oo2 | 8760 | 8
4.2.6 | UV-6504,6506 | ON OFF Valve | Emerson | SA2RF3FC6TFA15 | Vendor |  |  |  | 1.14e-06 | 1oo2 | 8760 | 8
4.2.7 | UV-6504,6506 | Actuator, spring return | Flowserve | S085S | Vendor |  | 1.65e-07 |  | 3.12e-07 | 1oo2 | 8760 | 8
5.1.1 | 86A-PT-6505A.B.C | Smart Pressure Transmitter | HONEYWELL | STG74S-E1G000-1-E-AHS-13C-B-21A6-F1,FE,FX,TP-0000+CG+2VM | Vendor | 0 | 1.743e-07 | 2.227e-07 | 4.39e-08 | 2oo3 | 8760 | 8
5.1.2 | IS Barrier | IS Barrier | P&F | KFD2-STC4-Ex1.Y1 | Vendor | 0 | 1.65e-07 | 1.11e-07 | 3.6e-08 | 2oo3 | 8760 | 8
5.1.3 | Logic Solver | Delta V SLS | Emerson | SLS 1508 | Emerson | [5 empty] | 8760 | 8
5.1.4 | IS Barrier | IS Barrier | P&F | KFD2-SL2-Ex1.LK | Vendor | 3.38e-07 |  | 3.66e-07 | 1.03e-08 | 1oo2 | 8760 | 8
5.1.5 | UY-6501,6503 | Solenoids | ASCO | NFTIS8327B302 | vendor |  | 5.16e-07 |  | 1.88e-07 | 1oo2 | 8760 | 8
5.1.6 | UV-6501,6503 | ON OFF Valve | Emerson | SA2RF3FC6TFA50 | Vendor |  |  |  | 1.14e-06 | 1oo2 | 8760 | 8
5.1.7 | UV-6501,6503 | Actuator, spring return | Flowserve | S125S | Vendor |  | 1.65e-07 |  | 3.12e-07 | 1oo2 | 8760 | 8
5.2.1 | 86A-PT-6505A.B.C | Smart Pressure Transmitter | HONEYWELL | STG74S-E1G000-1-E-AHS-13C-B-21A6-F1,FE,FX,TP-0000+CG+2VM | Vendor | 0 | 1.743e-07 | 2.227e-07 | 4.39e-08 | 2oo3 | 8760 | 8
5.2.2 | IS Barrier | IS Barrier | P&F | KFD2-STC4-Ex1.Y1 | Vendor | 0 | 1.65e-07 | 1.11e-07 | 3.6e-08 | 2oo3 | 8760 | 8
5.2.3 | Logic Solver | Delta V SLS | Emerson | SLS 1508 | Emerson | [5 empty] | 8760 | 8
5.2.4 | IS Barrier | IS Barrier | P&F | KFD2-SL2-Ex1.LK | Vendor | 3.38e-07 |  | 3.66e-07 | 1.03e-08 | 1oo2 | 8760 | 8
5.2.5 | UY-6504,6506 | Solenoids | ASCO | NFTIS8327B302 | vendor |  | 5.16e-07 |  | 1.88e-07 | 1oo2 | 8760 | 8
5.2.6 | UV-6504,6506 | ON OFF Valve | Emerson | SA2RF3FC6TFA15 | Vendor |  |  |  | 1.14e-06 | 1oo2 | 8760 | 8
5.2.7 | UV-6504,6506 | Actuator, spring return | Flowserve | S085S | Vendor |  | 1.65e-07 |  | 3.12e-07 | 1oo2 | 8760 | 8
6.1.1 | 86A-FT-6501B,C,D | Smart Flow Transmitter | HONEYWELL | STD720-E1AS4AS-1-E-AHC-13C-B-21A6-F1,FE,FX,TP-0000+CG+5VM | Vendor | 0 | 1.743e-07 | 2.227e-07 | 4.39e-08 | 2oo3 | 8760 | 8
6.1.2 | IS Barrier | IS Barrier | P&F | KFD2-STC4-Ex1.Y1 | Vendor | 0 | 1.65e-07 | 1.11e-07 | 3.6e-08 | 2oo3 | 8760 | 8
6.1.3 | Logic Solver | Delta V SLS | Emerson | SLS 1508 | Emerson | [5 empty] | 8760 | 8
6.1.4 | IS Barrier | IS Barrier | P&F | KFD2-SL2-Ex1.LK | Vendor | 3.38e-07 |  | 3.66e-07 | 1.03e-08 | 1oo2 | 8760 | 8
6.1.5 | UY-6501,6503 | Solenoids | ASCO | NFTIS8327B302 | vendor |  | 5.16e-07 |  | 1.88e-07 | 1oo2 | 8760 | 8
6.1.6 | UV-6501,6503 | ON OFF Valve | Emerson | SA2RF3FC6TFA50 | Vendor |  |  |  | 1.14e-06 | 1oo2 | 8760 | 8
6.1.7 | UV-6501,6503 | Actuator, spring return | Flowserve | S125S | Vendor |  | 1.65e-07 |  | 3.12e-07 | 1oo2 | 8760 | 8
6.2.1 | 86A-FT-6501B,C,D | Smart Flow Transmitter | HONEYWELL | STD720-E1AS4AS-1-E-AHC-13C-B-21A6-F1,FE,FX,TP-0000+CG+5VM | Vendor | 0 | 1.743e-07 | 2.227e-07 | 4.39e-08 | 2oo3 | 8760 | 8
6.2.2 | IS Barrier | IS Barrier | P&F | KFD2-STC4-Ex1.Y1 | Vendor | 0 | 1.65e-07 | 1.11e-07 | 3.6e-08 | 2oo3 | 8760 | 8
6.2.3 | Logic Solver | Delta V SLS | Emerson | SLS 1508 | Emerson | [5 empty] | 8760 | 8
6.2.4 | IS Barrier | IS Barrier | P&F | KFD2-SL2-Ex1.LK | Vendor | 3.38e-07 |  | 3.66e-07 | 1.03e-08 | 1oo2 | 8760 | 8
6.2.5 | UY-6504,6506 | Solenoids | ASCO | NFTIS8327B302 | vendor |  | 5.16e-07 |  | 1.88e-07 | 1oo2 | 8760 | 8
6.2.6 | UV-6504,6506 | ON OFF Valve | Emerson | SA2RF3FC6TFA15 | Vendor |  |  |  | 1.14e-06 | 1oo2 | 8760 | 8
6.2.7 | UV-6504,6506 | Actuator, spring return | Flowserve | S085S | Vendor |  | 1.65e-07 |  | 3.12e-07 | 1oo2 | 8760 | 8
7.1.1 | 86A-TT-6602A,B,C | Smart Temp Transmitter | Emerson | 644DAI1D2B4M5CNQ4DC | Vendor | 0 | 0 | 3.71e-07 | 3.9e-08 | 2oo3 | 8760 | 8
7.1.2 | IS Barrier | IS Barrier | P&F | KFD2-STC4-Ex1.Y1 | Vendor | 0 | 1.65e-07 | 1.11e-07 | 3.6e-08 | 2oo3 | 8760 | 8
7.1.3 | Logic Solver | Delta V SLS | Emerson | SLS 1508 | Emerson | [5 empty] | 8760 | 8
7.1.4 | IS Barrier | IS Barrier | P&F | KFD2-SL2-Ex1.LK | Vendor | 3.38e-07 |  | 3.66e-07 | 1.03e-08 | 1oo2 | 8760 | 8
7.1.5 | UY-6501,6503 | Solenoids | ASCO | NFTIS8327B302 | vendor |  | 5.16e-07 |  | 1.88e-07 | 1oo2 | 8760 | 8
7.1.6 | UV-6501,6503 | ON OFF Valve | Emerson | SA2RF3FC6TFA50 | Vendor |  |  |  | 1.14e-06 | 1oo2 | 8760 | 8
7.1.7 | UV-6501,6503 | Actuator, spring return | Flowserve | S125S | Vendor |  | 1.65e-07 |  | 3.12e-07 | 1oo2 | 8760 | 8
7.2.1 | 86A-TT-6602A,B,C | Smart Temp Transmitter | Emerson | 644DAI1D2B4M5CNQ4DC | Vendor | 0 | 0 | 3.71e-07 | 3.9e-08 | 2oo3 | 8760 | 8
7.2.2 | IS Barrier | IS Barrier | P&F | KFD2-STC4-Ex1.Y1 | Vendor | 0 | 1.65e-07 | 1.11e-07 | 3.6e-08 | 2oo3 | 8760 | 8
7.2.3 | Logic Solver | Delta V SLS | Emerson | SLS 1508 | Emerson | [5 empty] | 8760 | 8
7.2.4 | IS Barrier | IS Barrier | P&F | KFD2-SL2-Ex1.LK | Vendor | 3.38e-07 |  | 3.66e-07 | 1.03e-08 | 1oo2 | 8760 | 8
7.2.5 | UY-6504,6506 | Solenoids | ASCO | NFTIS8327B302 | vendor |  | 5.16e-07 |  | 1.88e-07 | 1oo2 | 8760 | 8
7.2.6 | UV-6504,6506 | ON OFF Valve | Emerson | SA2RF3FC6TFA15 | Vendor |  |  |  | 1.14e-06 | 1oo2 | 8760 | 8
7.2.7 | UV-6504,6506 | Actuator, spring return | Flowserve | S085S | Vendor |  | 1.65e-07 |  | 3.12e-07 | 1oo2 | 8760 | 8
8.1.1 | 86A-BE-6602A,B,C | Flame ionisation Detector | Generic |  | Generic | 2.86e-07 | 3.1e-08 | 2.77e-07 | 5e-09 | 2oo3 | 8760 | 8
8.1.2 | IS Barrier | IS Barrier | P&F | KFD2-STC4-Ex1.Y1 | Vendor | 0 | 1.65e-07 | 1.11e-07 | 3.6e-08 | 2oo3 | 8760 | 8
8.1.3 | Logic Solver | Delta V SLS | Emerson | SLS 1508 | Emerson | [5 empty] | 8760 | 8
8.1.4 | IS Barrier | IS Barrier | P&F | KFD2-SL2-Ex1.LK | Vendor | 3.38e-07 |  | 3.66e-07 | 1.03e-08 | 1oo2 | 8760 | 8
8.1.5 | UY-6501,6503 | Solenoids | ASCO | NFTIS8327B302 | vendor |  | 5.16e-07 |  | 1.88e-07 | 1oo2 | 8760 | 8
8.1.6 | UV-6501,6503 | ON OFF Valve | Emerson | SA2RF3FC6TFA50 | Vendor |  |  |  | 1.14e-06 | 1oo2 | 8760 | 8
8.1.7 | UV-6501,6503 | Actuator, spring return | Flowserve | S125S | Vendor |  | 1.65e-07 |  | 3.12e-07 | 1oo2 | 8760 | 8
8.2.1 | 86A-BE-6602A,B,C | Flame ionisation Detector | Generic |  | Generic | 2.86e-07 | 3.1e-08 | 2.77e-07 | 5e-09 | 2oo3 | 8760 | 8
8.2.2 | IS Barrier | IS Barrier | P&F | KFD2-STC4-Ex1.Y1 | Vendor | 0 | 1.65e-07 | 1.11e-07 | 3.6e-08 | 2oo3 | 8760 | 8
8.2.3 | Logic Solver | Delta V SLS | Emerson | SLS 1508 | Emerson | [5 empty] | 8760 | 8
8.2.4 | IS Barrier | IS Barrier | P&F | KFD2-SL2-Ex1.LK | Vendor | 3.38e-07 |  | 3.66e-07 | 1.03e-08 | 1oo2 | 8760 | 8
8.2.5 | UY-6504,6506 | Solenoids | ASCO | NFTIS8327B302 | vendor |  | 5.16e-07 |  | 1.88e-07 | 1oo2 | 8760 | 8
8.2.6 | UV-6504,6506 | ON OFF Valve | Emerson | SA2RF3FC6TFA15 | Vendor |  |  |  | 1.14e-06 | 1oo2 | 8760 | 8
8.2.7 | UV-6504,6506 | Actuator, spring return | Flowserve | S085S | Vendor |  | 1.65e-07 |  | 3.12e-07 | 1oo2 | 8760 | 8
9.1.1 | 86A-TT-4201 | Smart Temp Transmitter | Emerson | 644DAI1D2B4M5CNQ4DC | Vendor | 0 | 0 | 3.71e-07 | 3.9e-08 | 1oo1 | 8760 | 8
9.1.2 | IS Barrier | IS Barrier | P&F | KFD2-STC4-Ex1.Y1 | Vendor | 0 | 1.65e-07 | 1.11e-07 | 3.6e-08 | 1oo1 | 8760 | 8
9.1.3 | Logic Solver | Delta V SLS | Emerson | SLS 1508 | Emerson | [5 empty] | 8760 | 8
9.1.4 | IS Barrier | IS Barrier | P&F | KFD2-SL2-Ex1.LK | Vendor | 3.38e-07 |  | 3.66e-07 | 1.03e-08 | 1oo1 | 8760 | 8
9.1.5 | PY-2801 | Solenoids | ASCO | NFTISX8327B312 | Vendor |  | 5.16e-07 |  | 1.88e-07 | 1oo1 | 8760 | 8
9.1.6 | PV-2801 | CONTROL VALVE | Metso | L6DBY08PACAG | Vendor |  | 3.77e-07 |  | 1.32e-07 | 1oo1 | 8760 | 8
9.1.7 | PV-2801 | Actuator, spring return | Metso | B1JARU12/55 | Vendor |  | 6.17e-08 |  | 2.4e-08 | 1oo1 | 8760 | 8
9.2.1 | 86A-TT-4201 | Smart Temp Transmitter | Emerson | 644DAI1D2B4M5CNQ4DC | Vendor | 0 | 0 | 3.71e-07 | 3.9e-08 | 1oo1 | 8760 | 8
9.2.2 | IS Barrier | IS Barrier | P&F | KFD2-STC4-Ex1.Y1 | Vendor | 0 | 1.65e-07 | 1.11e-07 | 3.6e-08 | 1oo1 | 8760 | 8
9.2.3 | Logic Solver | Delta V SLS | Emerson | SLS 1508 | Emerson | [5 empty] | 8760 | 8
9.2.4 | IS Barrier | IS Barrier | P&F | KFD2-SL2-Ex1.LK | Vendor | 3.38e-07 |  | 3.66e-07 | 1.03e-08 | 1oo1 | 8760 | 8
9.2.5 | UY-4101 | Solenoids | Rotex | P3017v01R-SL-5-2R-85-S2-A4 | Vendor |  | 8.3e-08 |  | 1.49e-07 | 1oo1 | 8760 | 8
9.2.6 | UV-4101 | ON OFF Valve | Aqua | 50 NB FB 600# | Vendor |  |  |  | 1.196e-06 | 1oo1 | 8760 | 8
9.2.7 | UV-4101 | Actuator, spring return | Rotex | QTF200-E46-4R-CL | Vendor |  | 1.93e-07 |  | 2.58e-07 | 1oo1 | 8760 | 8
9.2.8 | UV-4101 | Volume Booster | Generic |  | Generic |  | 1.95e-08 |  | 3.72e-09 | 1oo1 | 8760 | 8
9.3.1 | 86A-TT-4201 | Smart Temp Transmitter | Emerson | 644DAI1D2B4M5CNQ4DC | Vendor | 0 | 0 | 3.71e-07 | 3.9e-08 | 1oo1 | 8760 | 8
9.3.2 | IS Barrier | IS Barrier | P&F | KFD2-STC4-Ex1.Y1 | Vendor | 0 | 1.65e-07 | 1.11e-07 | 3.6e-08 | 1oo1 | 8760 | 8
9.3.3 | Logic Solver | Delta V SLS | Emerson | SLS 1508 | Emerson | [5 empty] | 8760 | 8
9.3.4 | IS Barrier | IS Barrier | P&F | KFD2-SL2-Ex1.LK | Vendor | 3.38e-07 |  | 3.66e-07 | 1.03e-08 | 1oo1 | 8760 | 8
9.3.5 | UY-4102 | Solenoids | ASCO | NFTIS8327B302 | Vendor |  | 5.16e-07 |  | 1.88e-07 | 1oo1 | 8760 | 8
9.3.6 | UV-4102 | ON OFF Valve | Emerson | KTM VIRGO SERIES SS | Vendor |  |  |  | 1.14e-06 | 1oo1 | 8760 | 8
9.3.7 | UV-4102 | Actuator, spring return | Keystone | 89D0200306N14N2M00M11S22 | Vendor | 7.16e-09 | 0 | 1.79e-09 | 7.45e-10 | 1oo1 | 8760 | 8
9.3.8 | UV-4102 | Volume Booster | Young Tech | YT 300N1 | Vendor |  | 1.95e-08 |  | 3.72e-09 | 1oo1 | 8760 | 8
9.4.1 | 86A-TT-4201 | Smart Temp Transmitter | Emerson | 644DAI1D2B4M5CNQ4DC | Vendor | 0 | 0 | 3.71e-07 | 3.9e-08 | 1oo1 | 8760 | 8
9.4.2 | IS Barrier | IS Barrier | P&F | KFD2-STC4-Ex1.Y1 | Vendor | 0 | 1.65e-07 | 1.11e-07 | 3.6e-08 | 1oo1 | 8760 | 8
9.4.3 | Logic Solver | Delta V SLS | Emerson | SLS 1508 | Emerson | [5 empty] | 8760 | 8
9.4.4 | IS Barrier | IS Barrier | P&F | KFD2-SL2-Ex1.LK | Vendor | 3.38e-07 |  | 3.66e-07 | 1.03e-08 | 1oo1 | 8760 | 8
9.4.5 | UY-2802 | Solenoids | ASCO | NFTISX8327B312 | Vendor |  | 5.16e-07 |  | 1.88e-07 | 1oo1 | 8760 | 8
9.4.6 | UV-2802 | ON OFF Valve | Metso | L6DBY14PACAG | Vendor |  | 3.77e-07 |  | 1.32e-07 | 1oo1 | 8760 | 8
9.4.7 | UV-2802 | Actuator, spring return | Metso | B1JU25/95 | Vendor |  | 6.17e-08 |  | 2.4e-08 | 1oo1 | 8760 | 8
9.4.8 | UV-2802 | Air operated valve | MAC | 56C-53-RA-EH55-NC-1/2" | Generic |  | 1.56e-08 |  | 7.24e-10 | 1oo1 | 8760 | 8
10.1.1 | 86A-LT-6402A, B, C | Smart Level Transmitter | Yokogawa | EJA118E-JMSCG-912EB-WA23C1SW00-AA2A/KU22/C2 | Vendor | 0 | 5.5e-08 | 3.48e-07 | 3.6e-08 | 2oo3 | 8760 | 8
10.1.2 | IS Barrier | IS Barrier | P&F | KFD2-STC4-Ex1.Y1 | Vendor | 0 | 1.65e-07 | 1.11e-07 | 3.6e-08 | 2oo3 | 8760 | 8
10.1.3 | Logic Solver | Delta V SLS | Emerson | SLS 1508 | Emerson | [5 empty] | 8760 | 8
10.1.4 | IS Barrier | IS Barrier | P&F | KFD2-SL2-Ex1.LK | Vendor | 3.38e-07 |  | 3.66e-07 | 1.03e-08 | 1oo1 | 8760 | 8
10.1.5 | UY-1803 | Solenoids | ASCO | NFTIS8327B302 | vendor |  | 5.16e-07 |  | 1.88e-07 | 1oo1 | 8760 | 8
10.1.6 | UZ-1803 | ON OFF Valve | Emerson | KTM VIRGO SERIES SS | Vendor |  |  |  | 1.14e-06 | 1oo1 | 8760 | 8
10.1.7 | UZ-1803 | Actuator, spring return | Keystone | 89D0140406N14N2M00F07S17 | Vendor | 7.16e-09 | 0 | 1.79e-09 | 7.45e-10 | 1oo1 | 8760 | 8
10.1.8 | UZ-1803 | Pilot operated valve | ASCO | NF2PAN520N00000 | Vendor |  | 1.65e-07 |  | 5.63e-08 | 1oo1 | 8760 | 8
10.2.1 | 86A-LT-6402A, B, C | Smart Level Transmitter | Yokogawa | EJA118E-JMSCG-912EB-WA23C1SW00-AA2A/KU22/C2 | Vendor | 0 | 5.5e-08 | 3.48e-07 | 3.6e-08 | 2oo3 | 8760 | 8
10.2.2 | IS Barrier | IS Barrier | P&F | KFD2-STC4-Ex1.Y1 | Vendor | 0 | 1.65e-07 | 1.11e-07 | 3.6e-08 | 2oo3 | 8760 | 8
10.2.3 | Logic Solver | Delta V SLS | Emerson | SLS 1508 | Emerson | [5 empty] | 8760 | 8
10.2.4 | IS Barrier | IS Barrier | P&F | KFD2-SL2-Ex1.LK | Vendor | 3.38e-07 |  | 3.66e-07 | 1.03e-08 | 1oo1 | 8760 | 8
10.2.5 | UY-1802 | Solenoids | ASCO | NFTIS8327B302 | vendor |  | 5.16e-07 |  | 1.88e-07 | 1oo1 | 8760 | 8
10.2.6 | UZ-1802 | ON OFF Valve | Emerson | KTM VIRGO SERIES SS | Vendor |  |  |  | 1.14e-06 | 1oo1 | 8760 | 8
10.2.7 | UY-1802 | Actuator, spring return | Keystone | 89D0320308N14N2MP3M12S27 | Vendor | 7.16e-09 | 0 | 1.79e-09 | 7.45e-10 | 1oo1 | 8760 | 8
10.2.8 | UY-1802 | Volume Booster | Young Tech | YT 300N1 | Vendor |  | 1.95e-08 |  | 3.72e-09 | 1oo1 | 8760 | 8
10.3.1 | 86A-LT-6402A, B, C | Smart Level Transmitter | Yokogawa | EJA118E-JMSCG-912EB-WA23C1SW00-AA2A/KU22/C2 | Vendor | 0 | 5.5e-08 | 3.48e-07 | 3.6e-08 | 2oo3 | 8760 | 8
10.3.2 | IS Barrier | IS Barrier | P&F | KFD2-STC4-Ex1.Y1 | Vendor | 0 | 1.65e-07 | 1.11e-07 | 3.6e-08 | 2oo3 | 8760 | 8
10.3.3 | Logic Solver | Delta V SLS | Emerson | SLS 1508 | Emerson | [5 empty] | 8760 | 8
10.3.4 | IS Barrier | IS Barrier | P&F | KFD2-SL2-Ex1.LK | Vendor | 3.38e-07 |  | 3.66e-07 | 1.03e-08 | 1oo1 | 8760 | 8
10.3.5 | UY-1801 | Solenoids | ASCO | NFTIS8327B302 | vendor |  | 5.16e-07 |  | 1.88e-07 | 1oo1 | 8760 | 8
10.3.6 | UY-1801 | ON OFF Valve | Emerson | KTM VIRGO SERIES SS | Vendor |  |  |  | 1.14e-06 | 1oo1 | 8760 | 8
10.3.7 | UY-1801 | Actuator, spring return | Keystone | 89D0140407N14N2M00F07S17 | Vendor | 7.16e-09 | 0 | 1.79e-09 | 7.45e-10 | 1oo1 | 8760 | 8
10.3.8 | UY-1801 | Pilot operated valve | ASCO | NF2PAN520N00000 | Vendor |  | 1.65e-07 |  | 5.63e-08 | 1oo1 | 8760 | 8
10.4.1 | 86A-LT-6402A, B, C | Smart Level Transmitter | Yokogawa | EJA118E-JMSCG-912EB-WA23C1SW00-AA2A/KU22/C2 | Vendor | 0 | 5.5e-08 | 3.48e-07 | 3.6e-08 | 2oo3 | 8760 | 8
10.4.2 | IS Barrier | IS Barrier | P&F | KFD2-STC4-Ex1.Y1 | Vendor | 0 | 1.65e-07 | 1.11e-07 | 3.6e-08 | 2oo3 | 8760 | 8
10.4.3 | Logic Solver | Delta V SLS | Emerson | SLS 1508 | Emerson | [5 empty] | 8760 | 8
10.4.4 | IS Barrier | IS Barrier | P&F | KFD2-SL2-Ex1.LK | Vendor | 3.38e-07 |  | 3.66e-07 | 1.03e-08 | 1oo1 | 8760 | 8
10.4.5 | UY-1502 | Solenoids | ASCO | NFTIS8327B302 | Vendor |  | 5.16e-07 |  | 1.88e-07 | 1oo1 | 8760 | 8
10.4.6 | UY-1502 | ON OFF Valve | Microfinish | T85-F2 | Vendor |  |  |  | 1.058e-06 | 1oo1 | 8760 | 8
10.4.7 | UY-1502 | Actuator | Flowserve | RG109SR4SN0SP00 | Vendor |  | 4.55e-07 |  | 6.03e-07 | 1oo1 | 8760 | 8
10.4.8 | UY-1502 | Volume Booster | Fisher | FS2625 | Vendor |  | 1.26e-07 |  | 6.1e-08 | 1oo1 | 8760 | 8
10.5.1 | 86A-LT-6402A, B, C | Smart Level Transmitter | Yokogawa | EJA118E-JMSCG-912EB-WA23C1SW00-AA2A/KU22/C2 | Vendor | 0 | 5.5e-08 | 3.48e-07 | 3.6e-08 | 2oo3 | 8760 | 8
10.5.2 | IS Barrier | IS Barrier | P&F | KFD2-STC4-Ex1.Y1 | Vendor | 0 | 1.65e-07 | 1.11e-07 | 3.6e-08 | 2oo3 | 8760 | 8
10.5.3 | Logic Solver | Delta V SLS | Emerson | SLS 1508 | Emerson | [5 empty] | 8760 | 8
10.5.4 | IS Barrier | IS Barrier | P&F | KFD2-SL2-Ex1.LK | Vendor | 3.38e-07 |  | 3.66e-07 | 1.03e-08 | 1oo1 | 8760 | 8
10.5.5 | UY-1501 | Solenoids | ASCO | NFTIS8327B302 | Vendor |  | 5.16e-07 |  | 1.88e-07 | 1oo1 | 8760 | 8
10.5.6 | UY-1501 | ON OFF Valve | Microfinish | T85-F2 | Vendor |  |  |  | 1.058e-06 | 1oo1 | 8760 | 8
10.5.7 | UY-1501 | Actuator | Flowserve | RG109SR4SN0SP00 | Vendor |  | 4.55e-07 |  | 6.03e-07 | 1oo1 | 8760 | 8
10.5.8 | UY-1501 | Volume Booster | Fisher | FS2625 | Vendor |  | 1.26e-07 |  | 6.1e-08 | 1oo1 | 8760 | 8
10.6.1 | 86A-LT-6402A, B, C | Smart Level Transmitter | Yokogawa | EJA118E-JMSCG-912EB-WA23C1SW00-AA2A/KU22/C2 | Vendor | 0 | 5.5e-08 | 3.48e-07 | 3.6e-08 | 2oo3 | 8760 | 8
10.6.2 | IS Barrier | IS Barrier | P&F | KFD2-STC4-Ex1.Y1 | Vendor | 0 | 1.65e-07 | 1.11e-07 | 3.6e-08 | 2oo3 | 8760 | 8
10.6.3 | Logic Solver | Delta V SLS | Emerson | SLS 1508 | Emerson | [5 empty] | 8760 | 8
10.6.4 | IS Barrier | IS Barrier | P&F | KFD2-SL2-Ex1.LK | Vendor | 3.38e-07 |  | 3.66e-07 | 1.03e-08 | 1oo1 | 8760 | 8
10.6.5 | UY-4101 | Solenoids | Rotex | P3017v01R-SL-5-2R-85-S2-A4 | Vendor |  | 8.3e-08 |  | 1.49e-07 | 1oo1 | 8760 | 8
10.6.6 | UV-4101 | ON OFF Valve | Aqua | 50 NB FB 600# | Vendor |  |  |  | 1.196e-06 | 1oo1 | 8760 | 8
10.6.7 | UV-4101 | Actuator | Rotex | QTF200-E46-4R-CL | Vendor |  | 1.93e-07 |  | 2.58e-07 | 1oo1 | 8760 | 8
10.6.8 | UV-4101 | Volume Booster | Generic |  | Generic |  | 1.95e-08 |  | 3.72e-09 | 1oo1 | 8760 | 8
10.7.1 | 86A-LT-6402A, B, C | Smart Level Transmitter | Yokogawa | EJA118E-JMSCG-912EB-WA23C1SW00-AA2A/KU22/C2 | Vendor | 0 | 5.5e-08 | 3.48e-07 | 3.6e-08 | 2oo3 | 8760 | 8
10.7.2 | IS Barrier | IS Barrier | P&F | KFD2-STC4-Ex1.Y1 | Vendor | 0 | 1.65e-07 | 1.11e-07 | 3.6e-08 | 2oo3 | 8760 | 8
10.7.3 | Logic Solver | Delta V SLS | Emerson | SLS 1508 | Emerson | [5 empty] | 8760 | 8
10.7.4 | IS Barrier | IS Barrier | P&F | KFD2-SL2-Ex1.LK | Vendor | 3.38e-07 |  | 3.66e-07 | 1.03e-08 | 1oo1 | 8760 | 8
10.7.5 | PY-4501 | Solenoids | Rotex | P3017V01-SL-5-2R-B5-IV+24VDC-62NS-H-SL | Vendor |  | 8.3e-08 |  | 1.49e-07 | 1oo1 | 8760 | 8
10.7.6 | PV-4501 | Control Valve+actuator | Severn Glocon | 8332+B1AH | Vendor |  | 2.6e-06 | 2.08e-06 | 5.2e-07 | 1oo1 | 8760 | 8
10.8.1 | 86A-LT-6402A, B, C | Smart Level Transmitter | Yokogawa | EJA118E-JMSCG-912EB-WA23C1SW00-AA2A/KU22/C2 | Vendor | 0 | 5.5e-08 | 3.48e-07 | 3.6e-08 | 2oo3 | 8760 | 8
10.8.2 | IS Barrier | IS Barrier | P&F | KFD2-STC4-Ex1.Y1 | Vendor | 0 | 1.65e-07 | 1.11e-07 | 3.6e-08 | 2oo3 | 8760 | 8
10.8.3 | Logic Solver | Delta V SLS | Emerson | SLS 1508 | Emerson | [5 empty] | 8760 | 8
10.8.4 | IS Barrier | IS Barrier | P&F | KFD2-SL2-Ex1.LK | Vendor | 3.38e-07 |  | 3.66e-07 | 1.03e-08 | 1oo1 | 8760 | 8
10.8.5 | UY-4502 | Solenoids | ASCO | NFTIS8327B302 | Vendor |  | 5.16e-07 |  | 1.88e-07 | 1oo1 | 8760 | 8
10.8.6 | UY-4502 | ON OFF Valve | Microfinish | T85-F2 | Vendor |  |  |  | 1.058e-06 | 1oo1 | 8760 | 8
10.8.7 | UY-4502 | Actuator | Flowserve | RG210SR2SN0SP00 | Vendor |  | 4.55e-07 |  | 6.03e-07 | 1oo1 | 8760 | 8
10.8.8 | UY-4502 | Volume Booster | Fisher | FS2625 | Vendor |  | 1.26e-07 |  | 6.1e-08 | 1oo1 | 8760 | 8
10.9.1 | 86A-LT-6402A, B, C | Smart Level Transmitter | Yokogawa | EJA118E-JMSCG-912EB-WA23C1SW00-AA2A/KU22/C2 | Vendor | 0 | 5.5e-08 | 3.48e-07 | 3.6e-08 | 2oo3 | 8760 | 8
10.9.2 | IS Barrier | IS Barrier | P&F | KFD2-STC4-Ex1.Y1 | Vendor | 0 | 1.65e-07 | 1.11e-07 | 3.6e-08 | 2oo3 | 8760 | 8
10.9.3 | Logic Solver | Delta V SLS | Emerson | SLS 1508 | Emerson | [5 empty] | 8760 | 8
10.9.4 | IS Barrier | IS Barrier | P&F | KFD2-SL2-Ex1.LK | Vendor | 3.38e-07 |  | 3.66e-07 | 1.03e-08 | 1oo1 | 8760 | 8
10.9.5 | UY-4103 | Solenoids | Rotex | P3017v01R-SL-5-2R-85-S2-A4 | Vendor |  | 8.3e-08 |  | 1.49e-07 | 1oo1 | 8760 | 8
10.9.6 | UV-4103 | ON OFF Valve | Aqua | 50 NB FB 600# | Vendor |  |  |  | 1.196e-06 | 1oo1 | 8760 | 8
10.9.7 | UV-4103 | Actuator | Rotex | QTF200-E46-4R-CL | Vendor |  | 1.93e-07 |  | 2.58e-07 | 1oo1 | 8760 | 8
10.9.8 | UV-4103 | Volume Booster | Generic |  | Generic |  | 1.95e-08 |  | 3.72e-09 | 1oo1 | 8760 | 8
10.10.1 | 86A-LT-6402A, B, C | Smart Level Transmitter | Yokogawa | EJA118E-JMSCG-912EB-WA23C1SW00-AA2A/KU22/C2 | Vendor | 0 | 5.5e-08 | 3.48e-07 | 3.6e-08 | 2oo3 | 8760 | 8
10.10.2 | IS Barrier | IS Barrier | P&F | KFD2-STC4-Ex1.Y1 | Vendor | 0 | 1.65e-07 | 1.11e-07 | 3.6e-08 | 2oo3 | 8760 | 8
10.10.3 | Logic Solver | Delta V SLS | Emerson | SLS 1508 | Emerson | [5 empty] | 8760 | 8
10.10.4 | IS Barrier | IS Barrier | P&F | KFD2-SL2-Ex1.LK | Vendor | 3.38e-07 |  | 3.66e-07 | 1.03e-08 | 1oo1 | 8760 | 8
10.10.5 | UY-1503 | Solenoids | ASCO | NFTISX8327B312 | Vendor |  | 5.16e-07 |  | 1.88e-07 | 1oo1 | 8760 | 8
10.10.6 | UV-1503 | ON OFF Valve | Metso | L6DBY06PA2CAG | Vendor |  | 3.77e-07 |  | 1.32e-07 | 1oo1 | 8760 | 8
10.10.7 | UV-1503 | Actuator, spring return | Metso | B1JU12/55 | Vendor |  | 6.17e-08 |  | 2.4e-08 | 1oo1 | 8760 | 8
10.10.8 | UV-1503 | Air operated valve | MAC | MAC 55B-12-RA-EH55-NC-3/8" | Generic |  | 1.56e-08 |  | 7.24e-10 | 1oo1 | 8760 | 8
10.11.1 | 86A-LT-6402A, B, C | Smart Level Transmitter | Yokogawa | EJA118E-JMSCG-912EB-WA23C1SW00-AA2A/KU22/C2 | Vendor | 0 | 5.5e-08 | 3.48e-07 | 3.6e-08 | 2oo3 | 8760 | 8
10.11.2 | IS Barrier | IS Barrier | P&F | KFD2-STC4-Ex1.Y1 | Vendor | 0 | 1.65e-07 | 1.11e-07 | 3.6e-08 | 2oo3 | 8760 | 8
10.11.3 | Logic Solver | Delta V SLS | Emerson | SLS 1508 | Emerson | [5 empty] | 8760 | 8
10.11.4 | IS Barrier | IS Barrier | P&F | KFD2-SL2-Ex1.LK | Vendor | 3.38e-07 |  | 3.66e-07 | 1.03e-08 | 1oo1 | 8760 | 8
10.11.5 | UY-1506 | Solenoids | Rotex | P3017v01R-SL-5-2R-85-S2-A4 | Vendor |  | 8.3e-08 |  | 1.49e-07 | 1oo2 | 8760 | 8
10.11.6 | UV-1506 | ON OFF Valve | Aqua | 40 NB FB 300# | Vendor |  |  |  | 1.196e-06 | 1oo1 | 8760 | 8
10.11.7 | UV-1506 | Actuator | Rotex | QTF90-E16-CL | Vendor |  | 1.93e-07 |  | 2.58e-07 | 1oo1 | 8760 | 8
10.12.1 | 86A-LT-6402A, B, C | Smart Level Transmitter | Yokogawa | EJA118E-JMSCG-912EB-WA23C1SW00-AA2A/KU22/C2 | Vendor | 0 | 5.5e-08 | 3.48e-07 | 3.6e-08 | 2oo3 | 8760 | 8
10.12.2 | IS Barrier | IS Barrier | P&F | KFD2-STC4-Ex1.Y1 | Vendor | 0 | 1.65e-07 | 1.11e-07 | 3.6e-08 | 2oo3 | 8760 | 8
10.12.3 | Logic Solver | Delta V SLS | Emerson | SLS 1508 | Emerson | [5 empty] | 8760 | 8
10.12.4 | IS Barrier | IS Barrier | P&F | KFD2-SL2-Ex1.LK | Vendor | 3.38e-07 |  | 3.66e-07 | 1.03e-08 | 1oo2 | 8760 | 8
10.12.5 | UY-1505,1506 | Solenoids | Rotex | P3017v01R-SL-5-2R-85-S2-A4 | Vendor |  | 8.3e-08 |  | 1.49e-07 | 1oo2 | 8760 | 8
10.12.6 | UV-1505,1506 | ON OFF Valve | Aqua | 40 NB FB 300# | Vendor |  |  |  | 1.196e-06 | 1oo2 | 8760 | 8
10.12.7 | UV-1505,1506 | Actuator | Rotex | QTF90-E16-CL | Vendor |  | 1.93e-07 |  | 2.58e-07 | 1oo2 | 8760 | 8
10.13.1 | 86A-LT-6402A, B, C | Smart Level Transmitter | Yokogawa | EJA118E-JMSCG-912EB-WA23C1SW00-AA2A/KU22/C2 | Vendor | 0 | 5.5e-08 | 3.48e-07 | 3.6e-08 | 2oo3 | 8760 | 8
10.13.2 | IS Barrier | IS Barrier | P&F | KFD2-STC4-Ex1.Y1 | Vendor | 0 | 1.65e-07 | 1.11e-07 | 3.6e-08 | 2oo3 | 8760 | 8
10.13.3 | Logic Solver | Delta V SLS | Emerson | SLS 1508 | Emerson | [5 empty] | 8760 | 8
10.13.4 | IS Barrier | IS Barrier | P&F | KFD2-SL2-Ex1.LK | Vendor | 3.38e-07 |  | 3.66e-07 | 1.03e-08 | 1oo1 | 8760 | 8
10.13.5 | UY-1504 | Solenoids | Rotex | P3017v01R-SL-5-2R-85-S2-A4 | Vendor |  | 8.3e-08 |  | 1.49e-07 | 1oo1 | 8760 | 8
10.13.6 | UV-1504 | ON OFF Valve | Aqua | 25 NB FB 300# | Vendor |  |  |  | 1.196e-06 | 1oo1 | 8760 | 8
10.13.7 | UV-1504 | Actuator | Rotex | QTF63-E5-CW-CL | Vendor |  | 1.93e-07 |  | 2.58e-07 | 1oo1 | 8760 | 8
10.14.1 | 86A-LT-6402A, B, C | Smart Level Transmitter | Yokogawa | EJA118E-JMSCG-912EB-WA23C1SW00-AA2A/KU22/C2 | Vendor | 0 | 5.5e-08 | 3.48e-07 | 3.6e-08 | 2oo3 | 8760 | 8
10.14.2 | IS Barrier | IS Barrier | P&F | KFD2-STC4-Ex1.Y1 | Vendor | 0 | 1.65e-07 | 1.11e-07 | 3.6e-08 | 2oo3 | 8760 | 8
10.14.3 | Logic Solver | Delta V SLS | Emerson | SLS 1508 | Emerson | [5 empty] | 8760 | 8
10.14.4 | Interposing Relay (DTS) | Interposing Relay | P&F | KFD0-RSH-1.4S.PS2 | Vendor | 1.4477e-07 |  |  | 1.83e-09 | 1oo1 | 8760 | 8
10.14.5 | 86A-P-101A pump | Contactor | Generic |  | Generic | 0 | 1.4e-06 | 0 | 8.2e-07 | 1oo1 | 8760 | 24
10.15.1 | 86A-LT-6402A, B, C | Smart Level Transmitter | Yokogawa | EJA118E-JMSCG-912EB-WA23C1SW00-AA2A/KU22/C2 | Vendor | 0 | 5.5e-08 | 3.48e-07 | 3.6e-08 | 2oo3 | 8760 | 8
10.15.2 | IS Barrier | IS Barrier | P&F | KFD2-STC4-Ex1.Y1 | Vendor | 0 | 1.65e-07 | 1.11e-07 | 3.6e-08 | 2oo3 | 8760 | 8
10.15.3 | Logic Solver | Delta V SLS | Emerson | SLS 1508 | Emerson | [5 empty] | 8760 | 8
10.15.4 | Interposing Relay (DTS) | Interposing Relay | P&F | KFD0-RSH-1.4S.PS2 | Vendor | 1.4477e-07 |  |  | 1.83e-09 | 1oo1 | 8760 | 8
10.15.5 | 86A-P-101B pump | Contactor | Generic |  | Generic | 0 | 1.4e-06 | 0 | 8.2e-07 | 1oo1 | 8760 | 24
11.1.1 | 86A-LT-6803A,B,C | Smart Level Transmitter | HONEYWELL | STD720-E1AS4AS-1-E-AHC-13C-B-21A6-F1,FE,FX,TP-0000+CG+5VM | Vendor | 0 | 1.743e-07 | 2.227e-07 | 4.39e-08 | 2oo3 | 8760 | 8
11.1.2 | IS Barrier | IS Barrier | P&F | KFD2-STC4-Ex1.Y1 | Vendor | 0 | 1.65e-07 | 1.11e-07 | 3.6e-08 | 2oo3 | 8760 | 8
11.1.3 | Logic Solver | Delta V SLS | Emerson | SLS 1508 | Emerson | [5 empty] | 8760 | 8
11.1.4 | IS Barrier | IS Barrier | P&F | KFD2-SL2-Ex1.LK | Vendor | 3.38e-07 |  | 3.66e-07 | 1.03e-08 | 1oo1 | 8760 | 8
11.1.5 | UY-1503 | Solenoids | ASCO | NFTISX8327B312 | Vendor |  | 5.16e-07 |  | 1.88e-07 | 1oo1 | 8760 | 8
11.1.6 | UV-1503 | ON OFF Valve | Metso | L6DBY06PA2CAG | Vendor |  | 3.77e-07 |  | 1.32e-07 | 1oo1 | 8760 | 8
11.1.7 | UV-1503 | Actuator, spring return | Metso | B1JU12/55 | Vendor |  | 6.17e-08 |  | 2.4e-08 | 1oo1 | 8760 | 8
11.1.8 | UV-1503 | Air operated valve | MAC | MAC 55B-12-RA-EH55-NC-3/8" | Generic |  | 1.56e-08 |  | 7.24e-10 | 1oo1 | 8760 | 8
11.2.1 | 86A-LT-6803A,B,C | Smart Level Transmitter | HONEYWELL | STD720-E1AS4AS-1-E-AHC-13C-B-21A6-F1,FE,FX,TP-0000+CG+5VM | Vendor | 0 | 1.743e-07 | 2.227e-07 | 4.39e-08 | 2oo3 | 8760 | 8
11.2.2 | IS Barrier | IS Barrier | P&F | KFD2-STC4-Ex1.Y1 | Vendor | 0 | 1.65e-07 | 1.11e-07 | 3.6e-08 | 2oo3 | 8760 | 8
11.2.3 | Logic Solver | Delta V SLS | Emerson | SLS 1508 | Emerson | [5 empty] | 8760 | 8
11.2.4 | IS Barrier | IS Barrier | P&F | KFD2-SL2-Ex1.LK | Vendor | 3.38e-07 |  | 3.66e-07 | 1.03e-08 | 1oo1 | 8760 | 8
11.2.5 | UY-4103 | Solenoids | Rotex | P3017v01R-SL-5-2R-85-S2-A4 | Vendor |  | 8.3e-08 |  | 1.49e-07 | 1oo1 | 8760 | 8
11.2.6 | UV-4103 | ON OFF Valve | Aqua | 50 NB FB 600# | Vendor |  |  |  | 1.196e-06 | 1oo1 | 8760 | 8
11.2.7 | UV-4103 | Actuator | Rotex | QTF200-E46-4R-CL | Vendor |  | 1.93e-07 |  | 2.58e-07 | 1oo1 | 8760 | 8
11.2.8 | UV-4103 | Volume Booster | Generic |  | Generic |  | 1.95e-08 |  | 3.72e-09 | 1oo1 | 8760 | 8
11.3.1 | 86A-LT-6803A,B,C | Smart Level Transmitter | HONEYWELL | STD720-E1AS4AS-1-E-AHC-13C-B-21A6-F1,FE,FX,TP-0000+CG+5VM | Vendor | 0 | 1.743e-07 | 2.227e-07 | 4.39e-08 | 2oo3 | 8760 | 8
11.3.2 | IS Barrier | IS Barrier | P&F | KFD2-STC4-Ex1.Y1 | Vendor | 0 | 1.65e-07 | 1.11e-07 | 3.6e-08 | 2oo3 | 8760 | 8
11.3.3 | Logic Solver | Delta V SLS | Emerson | SLS 1508 | Emerson | [5 empty] | 8760 | 8
11.3.4 | Interposing Relay (DTS) | Interposing Relay | P&F | KFD0-RSH-1.4S.PS2 | Vendor | 1.4477e-07 |  |  | 1.83e-09 | 1oo1 | 8760 | 8
11.3.5 | 86A-P-101A pump | Contactor | Generic |  | Generic | 0 | 1.4e-06 | 0 | 8.2e-07 | 1oo1 | 8760 | 24
11.4.1 | 86A-LT-6803A,B,C | Smart Level Transmitter | HONEYWELL | STD720-E1AS4AS-1-E-AHC-13C-B-21A6-F1,FE,FX,TP-0000+CG+5VM | Vendor | 0 | 1.743e-07 | 2.227e-07 | 4.39e-08 | 2oo3 | 8760 | 8
11.4.2 | IS Barrier | IS Barrier | P&F | KFD2-STC4-Ex1.Y1 | Vendor | 0 | 1.65e-07 | 1.11e-07 | 3.6e-08 | 2oo3 | 8760 | 8
11.4.3 | Logic Solver | Delta V SLS | Emerson | SLS 1508 | Emerson | [5 empty] | 8760 | 8
11.4.4 | Interposing Relay (DTS) | Interposing Relay | P&F | KFD0-RSH-1.4S.PS2 | Vendor | 1.4477e-07 |  |  | 1.83e-09 | 1oo1 | 8760 | 8
11.4.6 | 86A-P-101B pump | Contactor | Generic |  | Generic | 0 | 1.4e-06 | 0 | 8.2e-07 | 1oo1 | 8760 | 24
11.5.1 | 86A-LT-6803A,B,C | Smart Level Transmitter | HONEYWELL | STD720-E1AS4AS-1-E-AHC-13C-B-21A6-F1,FE,FX,TP-0000+CG+5VM | Vendor | 0 | 1.743e-07 | 2.227e-07 | 4.39e-08 | 2oo3 | 8760 | 8
11.5.2 | IS Barrier | IS Barrier | P&F | KFD2-STC4-Ex1.Y1 | Vendor | 0 | 1.65e-07 | 1.11e-07 | 3.6e-08 | 2oo3 | 8760 | 8
11.5.3 | Logic Solver | Delta V SLS | Emerson | SLS 1508 | Emerson | [5 empty] | 8760 | 8
11.5.4 | IS Barrier | IS Barrier | P&F | KFD2-SL2-Ex1.LK | Vendor | 3.38e-07 |  | 3.66e-07 | 1.03e-08 | 1oo1 | 8760 | 8
11.5.5 | UY-4502 | Solenoids | ASCO | NFTIS8327B302 | Vendor |  | 5.16e-07 |  | 1.88e-07 | 1oo1 | 8760 | 8
11.5.6 | UY-4502 | ON OFF Valve | Microfinish | T85-F2 | Vendor |  |  |  | 1.058e-06 | 1oo1 | 8760 | 8
11.5.7 | UY-4502 | Actuator | Flowserve | RG210SR2SN0SP00 | Vendor |  | 4.55e-07 |  | 6.03e-07 | 1oo1 | 8760 | 8
11.5.8 | UY-4502 | Volume Booster | Fisher | FS2625 | Vendor |  | 1.26e-07 |  | 6.1e-08 | 1oo1 | 8760 | 8
11.6.1 | 86A-LT-6803A,B,C | Smart Level Transmitter | HONEYWELL | STD720-E1AS4AS-1-E-AHC-13C-B-21A6-F1,FE,FX,TP-0000+CG+5VM | Vendor | 0 | 1.743e-07 | 2.227e-07 | 4.39e-08 | 2oo3 | 8760 | 8
11.6.2 | IS Barrier | IS Barrier | P&F | KFD2-STC4-Ex1.Y1 | Vendor | 0 | 1.65e-07 | 1.11e-07 | 3.6e-08 | 2oo3 | 8760 | 8
11.6.3 | Logic Solver | Delta V SLS | Emerson | SLS 1508 | Emerson | [5 empty] | 8760 | 8
11.6.4 | IS Barrier | IS Barrier | P&F | KFD2-SL2-Ex1.LK | Vendor | 3.38e-07 |  | 3.66e-07 | 1.03e-08 | 1oo1 | 8760 | 8
11.6.5 | PY-4501 | Solenoids | Rotex | P3017V01-SL-5-2R-B5-IV+24VDC-62NS-H-SL | Vendor |  | 8.3e-08 |  | 1.49e-07 | 1oo1 | 8760 | 8
11.6.6 | PV-4501 | Control Valve+actuator | Severn Glocon | 8332+B1AH | Vendor |  | 2.6e-06 | 2.08e-06 | 5.2e-07 | 1oo1 | 8760 | 8
11.7.1 | 86A-LT-6803A,B,C | Smart Level Transmitter | HONEYWELL | STD720-E1AS4AS-1-E-AHC-13C-B-21A6-F1,FE,FX,TP-0000+CG+5VM | Vendor | 0 | 1.743e-07 | 2.227e-07 | 4.39e-08 | 2oo3 | 8760 | 8
11.7.2 | IS Barrier | IS Barrier | P&F | KFD2-STC4-Ex1.Y1 | Vendor | 0 | 1.65e-07 | 1.11e-07 | 3.6e-08 | 2oo3 | 8760 | 8
11.7.3 | Logic Solver | Delta V SLS | Emerson | SLS 1508 | Emerson | [5 empty] | 8760 | 8
11.7.4 | IS Barrier | IS Barrier | P&F | KFD2-SL2-Ex1.LK | Vendor | 3.38e-07 |  | 3.66e-07 | 1.03e-08 | 1oo1 | 8760 | 8
11.7.5 | UY-4101 | Solenoids | Rotex | P3017v01R-SL-5-2R-85-S2-A4 | Vendor |  | 8.3e-08 |  | 1.49e-07 | 1oo1 | 8760 | 8
11.7.6 | UV-4101 | ON OFF Valve | Aqua | 50 NB FB 600# | Vendor |  |  |  | 1.196e-06 | 1oo1 | 8760 | 8
11.7.7 | UV-4101 | Actuator | Rotex | QTF200-E46-4R-CL | Vendor |  | 1.93e-07 |  | 2.58e-07 | 1oo1 | 8760 | 8
11.7.8 | UV-4101 | Volume Booster | Generic |  | Generic |  | 1.95e-08 |  | 3.72e-09 | 1oo1 | 8760 | 8
11.8.1 | 86A-LT-6803A,B,C | Smart Level Transmitter | HONEYWELL | STD720-E1AS4AS-1-E-AHC-13C-B-21A6-F1,FE,FX,TP-0000+CG+5VM | Vendor | 0 | 1.743e-07 | 2.227e-07 | 4.39e-08 | 2oo3 | 8760 | 8
11.8.2 | IS Barrier | IS Barrier | P&F | KFD2-STC4-Ex1.Y1 | Vendor | 0 | 1.65e-07 | 1.11e-07 | 3.6e-08 | 2oo3 | 8760 | 8
11.8.3 | Logic Solver | Delta V SLS | Emerson | SLS 1508 | Emerson | [5 empty] | 8760 | 8
11.8.4 | IS Barrier | IS Barrier | P&F | KFD2-SL2-Ex1.LK | Vendor | 3.38e-07 |  | 3.66e-07 | 1.03e-08 | 1oo1 | 8760 | 8
11.8.5 | UY-1501 | Solenoids | ASCO | NFTIS8327B302 | Vendor |  | 5.16e-07 |  | 1.88e-07 | 1oo1 | 8760 | 8
11.8.6 | UY-1501 | ON OFF Valve | Microfinish | T85-F2 | Vendor |  |  |  | 1.058e-06 | 1oo1 | 8760 | 8
11.8.7 | UY-1501 | Actuator | Flowserve | RG109SR4SN0SP00 | Vendor |  | 4.55e-07 |  | 6.03e-07 | 1oo1 | 8760 | 8
11.8.8 | UY-1501 | Volume Booster | Fisher | FS2625 | Vendor |  | 1.26e-07 |  | 6.1e-08 | 1oo1 | 8760 | 8
11.9.1 | 86A-LT-6803A,B,C | Smart Level Transmitter | HONEYWELL | STD720-E1AS4AS-1-E-AHC-13C-B-21A6-F1,FE,FX,TP-0000+CG+5VM | Vendor | 0 | 1.743e-07 | 2.227e-07 | 4.39e-08 | 2oo3 | 8760 | 8
11.9.2 | IS Barrier | IS Barrier | P&F | KFD2-STC4-Ex1.Y1 | Vendor | 0 | 1.65e-07 | 1.11e-07 | 3.6e-08 | 2oo3 | 8760 | 8
11.9.3 | Logic Solver | Delta V SLS | Emerson | SLS 1508 | Emerson | [5 empty] | 8760 | 8
11.9.4 | IS Barrier | IS Barrier | P&F | KFD2-SL2-Ex1.LK | Vendor | 3.38e-07 |  | 3.66e-07 | 1.03e-08 | 1oo2 | 8760 | 8
11.9.5 | UY-1505,1506 | Solenoids | Rotex | P3017v01R-SL-5-2R-85-S2-A4 | Vendor |  | 8.3e-08 |  | 1.49e-07 | 1oo2 | 8760 | 8
11.9.6 | UV-1505,1506 | ON OFF Valve | Aqua | 40 NB FB 300# | Vendor |  |  |  | 1.196e-06 | 1oo2 | 8760 | 8
11.9.7 | UV-1505,1506 | Actuator | Rotex | QTF90-E16-CL | Vendor |  | 1.93e-07 |  | 2.58e-07 | 1oo2 | 8760 | 8
11.10.1 | 86A-LT-6803A,B,C | Smart Level Transmitter | HONEYWELL | STD720-E1AS4AS-1-E-AHC-13C-B-21A6-F1,FE,FX,TP-0000+CG+5VM | Vendor | 0 | 1.743e-07 | 2.227e-07 | 4.39e-08 | 2oo3 | 8760 | 8
11.10.2 | IS Barrier | IS Barrier | P&F | KFD2-STC4-Ex1.Y1 | Vendor | 0 | 1.65e-07 | 1.11e-07 | 3.6e-08 | 2oo3 | 8760 | 8
11.10.3 | Logic Solver | Delta V SLS | Emerson | SLS 1508 | Emerson | [5 empty] | 8760 | 8
11.10.4 | IS Barrier | IS Barrier | P&F | KFD2-SL2-Ex1.LK | Vendor | 3.38e-07 |  | 3.66e-07 | 1.03e-08 | 1oo1 | 8760 | 8
11.10.5 | UY-1504 | Solenoids | Rotex | P3017v01R-SL-5-2R-85-S2-A4 | Vendor |  | 8.3e-08 |  | 1.49e-07 | 1oo1 | 8760 | 8
11.10.6 | UV-1504 | ON OFF Valve | Aqua | 25 NB FB 300# | Vendor |  |  |  | 1.196e-06 | 1oo1 | 8760 | 8
11.10.7 | UV-1504 | Actuator | Rotex | QTF63-E5-CW-CL | Vendor |  | 1.93e-07 |  | 2.58e-07 | 1oo1 | 8760 | 8
11.11.1 | 86A-LT-6803A,B,C | Smart Level Transmitter | HONEYWELL | STD720-E1AS4AS-1-E-AHC-13C-B-21A6-F1,FE,FX,TP-0000+CG+5VM | Vendor | 0 | 1.743e-07 | 2.227e-07 | 4.39e-08 | 2oo3 | 8760 | 8
11.11.2 | IS Barrier | IS Barrier | P&F | KFD2-STC4-Ex1.Y1 | Vendor | 0 | 1.65e-07 | 1.11e-07 | 3.6e-08 | 2oo3 | 8760 | 8
11.11.3 | Logic Solver | Delta V SLS | Emerson | SLS 1508 | Emerson | [5 empty] | 8760 | 8
11.11.4 | IS Barrier | IS Barrier | P&F | KFD2-SL2-Ex1.LK | Vendor | 3.38e-07 |  | 3.66e-07 | 1.03e-08 | 1oo1 | 8760 | 8
11.11.5 | UY-1506 | Solenoids | Rotex | P3017v01R-SL-5-2R-85-S2-A4 | Vendor |  | 8.3e-08 |  | 1.49e-07 | 1oo1 | 8760 | 8
11.11.6 | UV-1506 | ON OFF Valve | Aqua | 40 NB FB 300# | Vendor |  |  |  | 1.196e-06 | 1oo1 | 8760 | 8
11.11.7 | UV-1506 | Actuator | Rotex | QTF90-E16-CL | Vendor |  | 1.93e-07 |  | 2.58e-07 | 1oo1 | 8760 | 8
11.12.1 | 86A-LT-6803A,B,C | Smart Level Transmitter | HONEYWELL | STD720-E1AS4AS-1-E-AHC-13C-B-21A6-F1,FE,FX,TP-0000+CG+5VM | Vendor | 0 | 1.743e-07 | 2.227e-07 | 4.39e-08 | 2oo3 | 8760 | 8
11.12.2 | IS Barrier | IS Barrier | P&F | KFD2-STC4-Ex1.Y1 | Vendor | 0 | 1.65e-07 | 1.11e-07 | 3.6e-08 | 2oo3 | 8760 | 8
11.12.3 | Logic Solver | Delta V SLS | Emerson | SLS 1508 | Emerson | [5 empty] | 8760 | 8
11.12.4 | IS Barrier | IS Barrier | P&F | KFD2-SL2-Ex1.LK | Vendor | 3.38e-07 |  | 3.66e-07 | 1.03e-08 | 1oo1 | 8760 | 8
11.12.5 | UY-1502 | Solenoids | ASCO | NFTIS8327B302 | Vendor |  | 5.16e-07 |  | 1.88e-07 | 1oo1 | 8760 | 8
11.12.6 | UY-1502 | ON OFF Valve | Microfinish | T85-F2 | Vendor |  |  |  | 1.058e-06 | 1oo1 | 8760 | 8
11.12.7 | UY-1502 | Actuator | Flowserve | RG109SR4SN0SP00 | Vendor |  | 4.55e-07 |  | 6.03e-07 | 1oo1 | 8760 | 8
11.12.8 | UY-1502 | Volume Booster | Fisher | FS2625 | Vendor |  | 1.26e-07 |  | 6.1e-08 | 1oo1 | 8760 | 8
11.13.1 | 86A-LT-6803A,B,C | Smart Level Transmitter | HONEYWELL | STD720-E1AS4AS-1-E-AHC-13C-B-21A6-F1,FE,FX,TP-0000+CG+5VM | Vendor | 0 | 1.743e-07 | 2.227e-07 | 4.39e-08 | 2oo3 | 8760 | 8
11.13.2 | IS Barrier | IS Barrier | P&F | KFD2-STC4-Ex1.Y1 | Vendor | 0 | 1.65e-07 | 1.11e-07 | 3.6e-08 | 2oo3 | 8760 | 8
11.13.3 | Logic Solver | Delta V SLS | Emerson | SLS 1508 | Emerson | [5 empty] | 8760 | 8
11.13.4 | IS Barrier | IS Barrier | P&F | KFD2-SL2-Ex1.LK | Vendor | 3.38e-07 |  | 3.66e-07 | 1.03e-08 | 1oo1 | 8760 | 8
11.13.5 | UY-1801 | Solenoids | ASCO | NFTIS8327B302 | vendor |  | 5.16e-07 |  | 1.88e-07 | 1oo1 | 8760 | 8
11.13.6 | UY-1801 | ON OFF Valve | Emerson | KTM VIRGO SERIES SS | Vendor |  |  |  | 1.14e-06 | 1oo1 | 8760 | 8
11.13.7 | UY-1801 | Actuator, spring return | Keystone | 89D0140407N14N2M00F07S17 | Vendor | 7.16e-09 | 0 | 1.79e-09 | 7.45e-10 | 1oo1 | 8760 | 8
11.13.8 | UY-1801 | Pilot operated valve | ASCO | NF2PAN520N00000 | Vendor |  | 1.65e-07 |  | 5.63e-08 | 1oo1 | 8760 | 8
11.14.1 | 86A-LT-6803A,B,C | Smart Level Transmitter | HONEYWELL | STD720-E1AS4AS-1-E-AHC-13C-B-21A6-F1,FE,FX,TP-0000+CG+5VM | Vendor | 0 | 1.743e-07 | 2.227e-07 | 4.39e-08 | 2oo3 | 8760 | 8
11.14.2 | IS Barrier | IS Barrier | P&F | KFD2-STC4-Ex1.Y1 | Vendor | 0 | 1.65e-07 | 1.11e-07 | 3.6e-08 | 2oo3 | 8760 | 8
11.14.3 | Logic Solver | Delta V SLS | Emerson | SLS 1508 | Emerson | [5 empty] | 8760 | 8
11.14.4 | IS Barrier | IS Barrier | P&F | KFD2-SL2-Ex1.LK | Vendor | 3.38e-07 |  | 3.66e-07 | 1.03e-08 | 1oo1 | 8760 | 8
11.14.5 | UY-1802 | Solenoids | ASCO | NFTIS8327B302 | vendor |  | 5.16e-07 |  | 1.88e-07 | 1oo1 | 8760 | 8
11.14.6 | UZ-1802 | ON OFF Valve | Emerson | KTM VIRGO SERIES SS | Vendor |  |  |  | 1.14e-06 | 1oo1 | 8760 | 8
11.14.7 | UY-1802 | Actuator, spring return | Keystone | 89D0320308N14N2MP3M12S27 | Vendor | 7.16e-09 | 0 | 1.79e-09 | 7.45e-10 | 1oo1 | 8760 | 8
11.14.8 | UY-1802 | Volume Booster | Young Tech | YT 300N1 | Vendor |  | 1.95e-08 |  | 3.72e-09 | 1oo1 | 8760 | 8
11.15.1 | 86A-LT-6803A,B,C | Smart Level Transmitter | HONEYWELL | STD720-E1AS4AS-1-E-AHC-13C-B-21A6-F1,FE,FX,TP-0000+CG+5VM | Vendor | 0 | 1.743e-07 | 2.227e-07 | 4.39e-08 | 2oo3 | 8760 | 8
11.15.2 | IS Barrier | IS Barrier | P&F | KFD2-STC4-Ex1.Y1 | Vendor | 0 | 1.65e-07 | 1.11e-07 | 3.6e-08 | 2oo3 | 8760 | 8
11.15.3 | Logic Solver | Delta V SLS | Emerson | SLS 1508 | Emerson | [5 empty] | 8760 | 8
11.15.4 | IS Barrier | IS Barrier | P&F | KFD2-SL2-Ex1.LK | Vendor | 3.38e-07 |  | 3.66e-07 | 1.03e-08 | 1oo1 | 8760 | 8
11.15.5 | UY-1803 | Solenoids | ASCO | NFTIS8327B302 | vendor |  | 5.16e-07 |  | 1.88e-07 | 1oo1 | 8760 | 8
11.15.6 | UZ-1803 | ON OFF Valve | Emerson | KTM VIRGO SERIES SS | Vendor |  |  |  | 1.14e-06 | 1oo1 | 8760 | 8
11.15.7 | UZ-1803 | Actuator, spring return | Keystone | 89D0140406N14N2M00F07S17 | Vendor | 7.16e-09 | 0 | 1.79e-09 | 7.45e-10 | 1oo1 | 8760 | 8
11.15.8 | UZ-1803 | Pilot operated valve | ASCO | NF2PAN520N00000 | Vendor |  | 1.65e-07 |  | 5.63e-08 | 1oo1 | 8760 | 8
12.1.1 | 86A-PT-6403A, B, C | Smart Pressure Transmitter | Yokogawa | EJA530E-JBS4N-012EL/KU22/C2 | Vendor | 0 | 5.5e-08 | 3.48e-07 | 3.6e-08 | 2oo3 | 8760 | 8
12.1.2 | IS Barrier | IS Barrier | P&F | KFD2-STC4-Ex1.Y1 | Vendor | 0 | 1.65e-07 | 1.11e-07 | 3.6e-08 | 2oo3 | 8760 | 8
12.1.3 | Logic Solver | Delta V SLS | Emerson | SLS 1508 | Emerson | [5 empty] | 8760 | 8
12.1.4 | IS Barrier | IS Barrier | P&F | KFD2-SL2-Ex1.LK | Vendor | 3.38e-07 |  | 3.66e-07 | 1.03e-08 | 1oo1 | 8760 | 8
12.1.5 | UY-1503 | Solenoids | ASCO | NFTISX8327B312 | Vendor |  | 5.16e-07 |  | 1.88e-07 | 1oo1 | 8760 | 8
12.1.6 | UV-1503 | ON OFF Valve | Metso | L6DBY06PA2CAG | Vendor |  | 3.77e-07 |  | 1.32e-07 | 1oo1 | 8760 | 8
12.1.7 | UV-1503 | Actuator, spring return | Metso | B1JU12/55 | Vendor |  | 6.17e-08 |  | 2.4e-08 | 1oo1 | 8760 | 8
12.1.8 | UV-1503 | Air operated valve | MAC | MAC 55B-12-RA-EH55-NC-3/8" | Generic |  | 1.56e-08 |  | 7.24e-10 | 1oo1 | 8760 | 8
12.2.1 | 86A-PT-6403A, B, C | Smart Pressure Transmitter | Yokogawa | EJA530E-JBS4N-012EL/KU22/C2 | Vendor | 0 | 5.5e-08 | 3.48e-07 | 3.6e-08 | 2oo3 | 8760 | 8
12.2.2 | IS Barrier | IS Barrier | P&F | KFD2-STC4-Ex1.Y1 | Vendor | 0 | 1.65e-07 | 1.11e-07 | 3.6e-08 | 2oo3 | 8760 | 8
12.2.3 | Logic Solver | Delta V SLS | Emerson | SLS 1508 | Emerson | [5 empty] | 8760 | 8
12.2.4 | IS Barrier | IS Barrier | P&F | KFD2-SL2-Ex1.LK | Vendor | 3.38e-07 |  | 3.66e-07 | 1.03e-08 | 1oo1 | 8760 | 8
12.2.5 | UY-4103 | Solenoids | Rotex | P3017v01R-SL-5-2R-85-S2-A4 | Vendor |  | 8.3e-08 |  | 1.49e-07 | 1oo1 | 8760 | 8
12.2.6 | UV-4103 | ON OFF Valve | Aqua | 50 NB FB 600# | Vendor |  |  |  | 1.196e-06 | 1oo1 | 8760 | 8
12.2.7 | UV-4103 | Actuator | Rotex | QTF200-E46-4R-CL | Vendor |  | 1.93e-07 |  | 2.58e-07 | 1oo1 | 8760 | 8
12.2.8 | UV-4103 | Volume Booster | Generic |  | Generic |  | 1.95e-08 |  | 3.72e-09 | 1oo1 | 8760 | 8
12.3.1 | 86A-PT-6403A, B, C | Smart Pressure Transmitter | Yokogawa | EJA530E-JBS4N-012EL/KU22/C2 | Vendor | 0 | 5.5e-08 | 3.48e-07 | 3.6e-08 | 2oo3 | 8760 | 8
12.3.2 | IS Barrier | IS Barrier | P&F | KFD2-STC4-Ex1.Y1 | Vendor | 0 | 1.65e-07 | 1.11e-07 | 3.6e-08 | 2oo3 | 8760 | 8
12.3.3 | Logic Solver | Delta V SLS | Emerson | SLS 1508 | Emerson | [5 empty] | 8760 | 8
12.3.4 | Interposing Relay (DTS) | Interposing Relay | P&F | KFD0-RSH-1.4S.PS2 | Vendor | 1.4477e-07 |  |  | 1.83e-09 | 1oo1 | 8760 | 8
12.3.5 | 86A-P-101A pump | Contactor | Generic |  | Generic | 0 | 1.4e-06 | 0 | 8.2e-07 | 1oo1 | 8760 | 24
12.4.1 | 86A-PT-6403A, B, C | Smart Pressure Transmitter | Yokogawa | EJA530E-JBS4N-012EL/KU22/C2 | Vendor | 0 | 5.5e-08 | 3.48e-07 | 3.6e-08 | 2oo3 | 8760 | 8
12.4.2 | IS Barrier | IS Barrier | P&F | KFD2-STC4-Ex1.Y1 | Vendor | 0 | 1.65e-07 | 1.11e-07 | 3.6e-08 | 2oo3 | 8760 | 8
12.4.3 | Logic Solver | Delta V SLS | Emerson | SLS 1508 | Emerson | [5 empty] | 8760 | 8
12.4.4 | Interposing Relay (DTS) | Interposing Relay | P&F | KFD0-RSH-1.4S.PS2 | Vendor | 1.4477e-07 |  |  | 1.83e-09 | 1oo1 | 8760 | 8
12.4.6 | 86A-P-101B pump | Contactor | Generic |  | Generic | 0 | 1.4e-06 | 0 | 8.2e-07 | 1oo1 | 8760 | 24
12.5.1 | 86A-PT-6403A, B, C | Smart Pressure Transmitter | Yokogawa | EJA530E-JBS4N-012EL/KU22/C2 | Vendor | 0 | 5.5e-08 | 3.48e-07 | 3.6e-08 | 2oo3 | 8760 | 8
12.5.2 | IS Barrier | IS Barrier | P&F | KFD2-STC4-Ex1.Y1 | Vendor | 0 | 1.65e-07 | 1.11e-07 | 3.6e-08 | 2oo3 | 8760 | 8
12.5.3 | Logic Solver | Delta V SLS | Emerson | SLS 1508 | Emerson | [5 empty] | 8760 | 8
12.5.4 | IS Barrier | IS Barrier | P&F | KFD2-SL2-Ex1.LK | Vendor | 3.38e-07 |  | 3.66e-07 | 1.03e-08 | 1oo1 | 8760 | 8
12.5.5 | UY-4502 | Solenoids | ASCO | NFTIS8327B302 | Vendor |  | 5.16e-07 |  | 1.88e-07 | 1oo1 | 8760 | 8
12.5.6 | UY-4502 | ON OFF Valve | Microfinish | T85-F2 | Vendor |  |  |  | 1.058e-06 | 1oo1 | 8760 | 8
12.5.7 | UY-4502 | Actuator | Flowserve | RG210SR2SN0SP00 | Vendor |  | 4.55e-07 |  | 6.03e-07 | 1oo1 | 8760 | 8
12.5.8 | UY-4502 | Volume Booster | Fisher | FS2625 | Vendor |  | 1.26e-07 |  | 6.1e-08 | 1oo1 | 8760 | 8
12.6.1 | 86A-PT-6403A, B, C | Smart Pressure Transmitter | Yokogawa | EJA530E-JBS4N-012EL/KU22/C2 | Vendor | 0 | 5.5e-08 | 3.48e-07 | 3.6e-08 | 2oo3 | 8760 | 8
12.6.2 | IS Barrier | IS Barrier | P&F | KFD2-STC4-Ex1.Y1 | Vendor | 0 | 1.65e-07 | 1.11e-07 | 3.6e-08 | 2oo3 | 8760 | 8
12.6.3 | Logic Solver | Delta V SLS | Emerson | SLS 1508 | Emerson | [5 empty] | 8760 | 8
12.6.4 | IS Barrier | IS Barrier | P&F | KFD2-SL2-Ex1.LK | Vendor | 3.38e-07 |  | 3.66e-07 | 1.03e-08 | 1oo1 | 8760 | 8
12.6.5 | PY-4501 | Solenoids | Rotex | P3017V01-SL-5-2R-B5-IV+24VDC-62NS-H-SL | Vendor |  | 8.3e-08 |  | 1.49e-07 | 1oo1 | 8760 | 8
12.6.6 | PV-4501 | Control Valve+actuator | Severn Glocon | 8332+B1AH | Vendor |  | 2.6e-06 | 2.08e-06 | 5.2e-07 | 1oo1 | 8760 | 8
12.7.1 | 86A-PT-6403A, B, C | Smart Pressure Transmitter | Yokogawa | EJA530E-JBS4N-012EL/KU22/C2 | Vendor | 0 | 5.5e-08 | 3.48e-07 | 3.6e-08 | 2oo3 | 8760 | 8
12.7.2 | IS Barrier | IS Barrier | P&F | KFD2-STC4-Ex1.Y1 | Vendor | 0 | 1.65e-07 | 1.11e-07 | 3.6e-08 | 2oo3 | 8760 | 8
12.7.3 | Logic Solver | Delta V SLS | Emerson | SLS 1508 | Emerson | [5 empty] | 8760 | 8
12.7.4 | IS Barrier | IS Barrier | P&F | KFD2-SL2-Ex1.LK | Vendor | 3.38e-07 |  | 3.66e-07 | 1.03e-08 | 1oo1 | 8760 | 8
12.7.5 | UY-4101 | Solenoids | Rotex | P3017v01R-SL-5-2R-85-S2-A4 | Vendor |  | 8.3e-08 |  | 1.49e-07 | 1oo1 | 8760 | 8
12.7.6 | UV-4101 | ON OFF Valve | Aqua | 50 NB FB 600# | Vendor |  |  |  | 1.196e-06 | 1oo1 | 8760 | 8
12.7.7 | UV-4101 | Actuator | Rotex | QTF200-E46-4R-CL | Vendor |  | 1.93e-07 |  | 2.58e-07 | 1oo1 | 8760 | 8
12.7.8 | UV-4101 | Volume Booster | Generic |  | Generic |  | 1.95e-08 |  | 3.72e-09 | 1oo1 | 8760 | 8
12.8.1 | 86A-PT-6403A, B, C | Smart Pressure Transmitter | Yokogawa | EJA530E-JBS4N-012EL/KU22/C2 | Vendor | 0 | 5.5e-08 | 3.48e-07 | 3.6e-08 | 2oo3 | 8760 | 8
12.8.2 | IS Barrier | IS Barrier | P&F | KFD2-STC4-Ex1.Y1 | Vendor | 0 | 1.65e-07 | 1.11e-07 | 3.6e-08 | 2oo3 | 8760 | 8
12.8.3 | Logic Solver | Delta V SLS | Emerson | SLS 1508 | Emerson | [5 empty] | 8760 | 8
12.8.4 | IS Barrier | IS Barrier | P&F | KFD2-SL2-Ex1.LK | Vendor | 3.38e-07 |  | 3.66e-07 | 1.03e-08 | 1oo1 | 8760 | 8
12.8.5 | UY-1501 | Solenoids | ASCO | NFTIS8327B302 | Vendor |  | 5.16e-07 |  | 1.88e-07 | 1oo1 | 8760 | 8
12.8.6 | UY-1501 | ON OFF Valve | Microfinish | T85-F2 | Vendor |  |  |  | 1.058e-06 | 1oo1 | 8760 | 8
12.8.7 | UY-1501 | Actuator | Flowserve | RG109SR4SN0SP00 | Vendor |  | 4.55e-07 |  | 6.03e-07 | 1oo1 | 8760 | 8
12.8.8 | UY-1501 | Volume Booster | Fisher | FS2625 | Vendor |  | 1.26e-07 |  | 6.1e-08 | 1oo1 | 8760 | 8
12.9.1 | 86A-PT-6403A, B, C | Smart Pressure Transmitter | Yokogawa | EJA530E-JBS4N-012EL/KU22/C2 | Vendor | 0 | 5.5e-08 | 3.48e-07 | 3.6e-08 | 2oo3 | 8760 | 8
12.9.2 | IS Barrier | IS Barrier | P&F | KFD2-STC4-Ex1.Y1 | Vendor | 0 | 1.65e-07 | 1.11e-07 | 3.6e-08 | 2oo3 | 8760 | 8
12.9.3 | Logic Solver | Delta V SLS | Emerson | SLS 1508 | Emerson | [5 empty] | 8760 | 8
12.9.4 | IS Barrier | IS Barrier | P&F | KFD2-SL2-Ex1.LK | Vendor | 3.38e-07 |  | 3.66e-07 | 1.03e-08 | 1oo2 | 8760 | 8
12.9.5 | UY-1505,1506 | Solenoids | Rotex | P3017v01R-SL-5-2R-85-S2-A4 | Vendor |  | 8.3e-08 |  | 1.49e-07 | 1oo2 | 8760 | 8
12.9.6 | UV-1505,1506 | ON OFF Valve | Aqua | 40 NB FB 300# | Vendor |  |  |  | 1.196e-06 | 1oo2 | 8760 | 8
12.9.7 | UV-1505,1506 | Actuator | Rotex | QTF90-E16-CL | Vendor |  | 1.93e-07 |  | 2.58e-07 | 1oo2 | 8760 | 8
Note on A1: shantanu ranjan: Use this annexure for Calculation Part

## Annexure-2
SIL VERIFICATION
Sr. No. | Initiator (Process sensor) |  |  |  |  | SIF No. | Logic Solver |  |  | Final Control Element |  |  |  |  | Total Achieved PFD
| Tag number 1 | PID no. 1 | Configuration 1 | Test Interval (Hrs) 1 | PFDavg 1 |  | Configuration 2 | Test Interval (Hrs) 2 | PFDavg 3 | Tag number 3 | PID no. 3 | Configuration 3 | Test Interval (Hrs) 3 | PFDavg 3
1 | PSHH-1705 | 1117 | 2oo3 | 8760 | 1.583e-05 | 1.1 | 1oo2D_R | 8760 | 3.806e-06 | Shut UV-1801,1802 | 1118 | 1oo2 | 8760 | 0.00071257 | 0.00073221
2 | LALL-1202 | 1112 | 2oo3 | 8760 | 5.3796e-06 | 1.2 | 1oo2D_R | 8760 | 3.0578e-06 | shut UV-1202 | 1112 | 1oo1 | 8760 | 0.0058482 | 0.0058566
3 | LAHH-6402 | 1164 | 2oo3 | 8760 | 5.3796e-06 | 2.1 | 1oo2D_R | 8760 | 3.806e-06 | Shut UV-6501,6503 | 1165 | 1oo2 | 8760 | 0.00074957 | 0.00075875
4 | LAHH-6402 | 1164 | 2oo3 | 8760 | 5.3796e-06 | 2.2 | 1oo2D_R | 8760 | 3.806e-06 | Shut UV-6504,6506 | 1165 | 1oo2 | 8760 | 0.00074957 | 0.00075875
5 | LALL-6803 | 1164 | 2oo3 | 8760 | 7.0752e-06 | 3.1 | 1oo2D_R | 8760 | 3.806e-06 | Shut UV-6501,6503 | 1165 | 1oo2 | 8760 | 0.00074957 | 0.00076045
6 | LALL-6803 | 1164 | 2oo3 | 8760 | 7.0752e-06 | 3.2 | 1oo2D_R | 8760 | 3.806e-06 | Shut UV-6504,6506 | 1165 | 1oo2 | 8760 | 0.00074957 | 0.00076045
7 | PALL-6403 | 1164 | 2oo3 | 8760 | 5.3796e-06 | 4.1 | 1oo2D_R | 8760 | 3.806e-06 | Shut UV-6501,6503 | 1165 | 1oo2 | 8760 | 0.00074957 | 0.00075875
8 | PALL-6403 | 1164 | 2oo3 | 8760 | 5.3796e-06 | 4.2 | 1oo2D_R | 8760 | 3.806e-06 | Shut UV-6504,6506 | 1165 | 1oo2 | 8760 | 0.00074957 | 0.00075875
9 | PAHH-6505 | 1165 | 2oo3 | 8760 | 7.0752e-06 | 5.1 | 1oo2D_R | 8760 | 3.806e-06 | Shut UV-6501,6503 | 1165 | 1oo2 | 8760 | 0.00074957 | 0.00076045
10 | PAHH-6505 | 1165 | 2oo3 | 8760 | 7.0752e-06 | 5.2 | 1oo2D_R | 8760 | 3.806e-06 | Shut UV-6504,6506 | 1165 | 1oo2 | 8760 | 0.00074957 | 0.00076045
11 | FALL-6501 | 1165 | 2oo3 | 8760 | 7.0752e-06 | 6.1 | 1oo2D_R | 8760 | 3.806e-06 | Shut UV-6501,6503 | 1165 | 1oo2 | 8760 | 0.00074957 | 0.00076045
12 | FALL-6501 | 1165 | 2oo3 | 8760 | 7.0752e-06 | 6.2 | 1oo2D_R | 8760 | 3.806e-06 | Shut UV-6504,6506 | 1165 | 1oo2 | 8760 | 0.00074957 | 0.00076045
13 | TAHH-6602 | 1166 | 2oo3 | 8760 | 5.5278e-06 | 7.1 | 1oo2D_R | 8760 | 3.806e-06 | Shut UV-6501,6503 | 1165 | 1oo2 | 8760 | 0.00074957 | 0.0007589
14 | TAHH-6602 | 1166 | 2oo3 | 8760 | 5.5278e-06 | 7.2 | 1oo2D_R | 8760 | 3.806e-06 | Shut UV-6504,6506 | 1165 | 1oo2 | 8760 | 0.00074957 | 0.0007589
15 | BALL-6602 | 1166 | 2oo3 | 8760 | 3.9257e-06 | 8.1 | 1oo2D_R | 8760 | 3.806e-06 | Shut UV-6501,6503 | 1165 | 1oo2 | 8760 | 0.00074957 | 0.0007573
16 | BALL-6602 | 1166 | 2oo3 | 8760 | 3.9257e-06 | 8.2 | 1oo2D_R | 8760 | 3.806e-06 | Shut UV-6504,6506 | 1165 | 1oo2 | 8760 | 0.00074957 | 0.0007573
17 | TAHH-4201 | 1142 | 1oo1 | 8760 | 0.00017612 | 9.1 | 1oo2D_R | 8760 | 1.81e-06 | Shut PV-2801 | 1128 | 1oo1 | 8760 | 0.0015576 | 0.0017355
18 | TAHH-4201 | 1142 | 1oo1 | 8760 | 0.00017612 | 9.2 | 1oo2D_R | 8760 | 1.81e-06 | Shut UV-4101 | 1141 | 1oo1 | 8760 | 0.0070984 | 0.0072763
19 | TAHH-4201 | 1142 | 1oo1 | 8760 | 0.00017612 | 9.3 | 1oo2D_R | 8760 | 1.81e-06 | Shut UV-4102 | 1141 | 1oo1 | 8760 | 0.005895 | 0.0060729
20 | TAHH-4201 | 1142 | 1oo1 | 8760 | 0.00017612 | 9.4 | 1oo2D_R | 8760 | 1.81e-06 | Shut UV-2802 | 1128 | 1oo1 | 8760 | 0.0015608 | 0.0017387
21 | LAHH-6402 | 1164 | 2oo3 | 8760 | 5.3796e-06 | 10.1 | 1oo2D_R | 8760 | 3.0578e-06 | Open UV-1803 | 1118 | 1oo1 | 8760 | 0.0060789 | 0.0060873
22 | LAHH-6402 | 1164 | 2oo3 | 8760 | 5.3796e-06 | 10.2 | 1oo2D_R | 8760 | 3.0578e-06 | Close UV-1802 | 1118 | 1oo1 | 8760 | 0.0058482 | 0.0058566
23 | LAHH-6402 | 1164 | 2oo3 | 8760 | 5.3796e-06 | 10.3 | 1oo2D_R | 8760 | 3.0578e-06 | Open UV-1801 | 1118 | 1oo1 | 8760 | 0.0060789 | 0.0060873
24 | LAHH-6402 | 1164 | 2oo3 | 8760 | 5.3796e-06 | 10.4 | 1oo2D_R | 8760 | 3.0578e-06 | Close UV-1502 | 1115 | 1oo1 | 8760 | 0.0083824 | 0.0083908
25 | LAHH-6402 | 1164 | 2oo3 | 8760 | 5.3796e-06 | 10.5 | 1oo2D_R | 8760 | 3.0578e-06 | Close UV-1501 | 1115 | 1oo1 | 8760 | 0.0083824 | 0.0083908
26 | LAHH-6402 | 1164 | 2oo3 | 8760 | 5.3796e-06 | 10.6 | 1oo2D_R | 8760 | 3.0578e-06 | Close UV-4101 | 1141 | 1oo1 | 8760 | 0.0070516 | 0.00706
27 | LAHH-6402 | 1164 | 2oo3 | 8760 | 5.3796e-06 | 10.7 | 1oo2D_R | 8760 | 3.0578e-06 | Open PV-4501 | 1145 | 1oo1 | 8760 | 0.0029535 | 0.002962
28 | LAHH-6402 | 1164 | 2oo3 | 8760 | 5.3796e-06 | 10.8 | 1oo2D_R | 8760 | 3.0578e-06 | Close UV-4502 | 1145 | 1oo1 | 8760 | 0.0083824 | 0.0083908
29 | LAHH-6402 | 1164 | 2oo3 | 8760 | 5.3796e-06 | 10.9 | 1oo2D_R | 8760 | 3.0578e-06 | Close UV-4103 | 1141 | 1oo1 | 8760 | 0.0070516 | 0.00706
30 | LAHH-6402 | 1164 | 2oo3 | 8760 | 5.3796e-06 | 10.10 | 1oo2D_R | 8760 | 3.0578e-06 | Close UV-1503 | 1115 | 1oo1 | 8760 | 0.001514 | 0.0015224
31 | LAHH-6402 | 1164 | 2oo3 | 8760 | 5.3796e-06 | 10.11 | 1oo2D_R | 8760 | 3.0578e-06 | Close UV-1506 | 1115 | 1oo1 | 8760 | 0.0070353 | 0.0070437
31 | LAHH-6402 | 1164 | 2oo3 | 8760 | 5.3796e-06 | 10.12 | 1oo2D_R | 8760 | 3.806e-06 | Close UV-1505,1506 | 1115 | 1oo2 | 8760 | 0.00073514 | 0.00074433
32 | LAHH-6402 | 1164 | 2oo3 | 8760 | 5.3796e-06 | 10.13 | 1oo2D_R | 8760 | 3.0578e-06 | Open UV-1504 | 1115 | 1oo1 | 8760 | 0.0070353 | 0.0070437
33 | LAHH-6402 | 1164 | 2oo3 | 8760 | 5.3796e-06 | 10.14 | 1oo2D_R | 8760 | 3.0578e-06 | Shut Pump 86A-P-101A |  | 1oo1 | 8760 | 0.00018419 | 0.00019263
34 | LAHH-6402 | 1164 | 2oo3 | 8760 | 5.3796e-06 | 10.15 | 1oo2D_R | 8760 | 3.0578e-06 | Shut Pump 86A-P-101B |  | 1oo1 | 8760 | 0.00018419 | 0.00019263
35 | LALL-6803 | 1168 | 2oo3 | 8760 | 7.0752e-06 | 11.1 | 1oo2D_R | 8760 | 3.0578e-06 | Close UV-1503 | 1115 | 1oo1 | 8760 | 0.001514 | 0.0015241
36 | LALL-6803 | 1168 | 2oo3 | 8760 | 7.0752e-06 | 11.2 | 1oo2D_R | 8760 | 3.0578e-06 | Close UV-4103 | 1141 | 1oo1 | 8760 | 0.0070516 | 0.0070617
37 | LALL-6803 | 1168 | 2oo3 | 8760 | 7.0752e-06 | 11.3 | 1oo2D_R | 8760 | 3.0578e-06 | Shut Pump 86A-P-101A |  | 1oo1 | 8760 | 0.00018419 | 0.00019432
38 | LALL-6803 | 1168 | 2oo3 | 8760 | 7.0752e-06 | 11.4 | 1oo2D_R | 8760 | 8.7324e-05 | Shut Pump 86A-P-101B |  | 1oo1 | 8760 | 0.00018419 | 0.00027859
39 | LALL-6803 | 1168 | 2oo3 | 8760 | 7.0752e-06 | 11.5 | 1oo2D_R | 8760 | 8.7324e-05 | Close UV-4502 | 1145 | 1oo1 | 8760 | 0.0083824 | 0.0084768
40 | LALL-6803 | 1168 | 2oo3 | 8760 | 7.0752e-06 | 11.6 | 1oo2D_R | 8760 | 8.7324e-05 | Open PV-4501 | 1145 | 1oo1 | 8760 | 0.0029535 | 0.0030479
41 | LALL-6803 | 1168 | 2oo3 | 8760 | 7.0752e-06 | 11.7 | 1oo2D_R | 8760 | 8.7324e-05 | Close UV-4101 | 1141 | 1oo1 | 8760 | 0.0070516 | 0.007146
42 | LALL-6803 | 1168 | 2oo3 | 8760 | 7.0752e-06 | 11.8 | 1oo2D_R | 8760 | 8.7324e-05 | Close UV-1501 | 1115 | 1oo1 | 8760 | 0.0083824 | 0.0084768
43 | LALL-6803 | 1168 | 2oo3 | 8760 | 7.0752e-06 | 11.9 | 1oo2D_R | 8760 | 3.806e-06 | Close UV-1505,1506 | 1115 | 1oo2 | 8760 | 0.00073514 | 0.00074602
44 | LALL-6803 | 1168 | 2oo3 | 8760 | 7.0752e-06 | 11.10 | 1oo2D_R | 8760 | 8.7324e-05 | Open UV-1504 | 1115 | 1oo1 | 8760 | 0.0070353 | 0.0071297
45 | LALL-6803 | 1168 | 2oo3 | 8760 | 7.0752e-06 | 11.11 | 1oo2D_R | 8760 | 8.7324e-05 | Close UV-1506 | 1115 | 1oo1 | 8760 | 0.0070353 | 0.0071297
46 | LALL-6803 | 1168 | 2oo3 | 8760 | 7.0752e-06 | 11.12 | 1oo2D_R | 8760 | 8.7324e-05 | Close UV-1502 | 1115 | 1oo1 | 8760 | 0.0083824 | 0.0084768
47 | LALL-6803 | 1168 | 2oo3 | 8760 | 7.0752e-06 | 11.13 | 1oo2D_R | 8760 | 8.7324e-05 | Open UV-1801 | 1118 | 1oo1 | 8760 | 0.0060789 | 0.0061733
48 | LALL-6803 | 1168 | 2oo3 | 8760 | 7.0752e-06 | 11.14 | 1oo2D_R | 8760 | 8.7324e-05 | Close UV-1802 | 1118 | 1oo1 | 8760 | 0.0058482 | 0.0059426
49 | LALL-6803 | 1168 | 2oo3 | 8760 | 7.0752e-06 | 11.15 | 1oo2D_R | 8760 | 8.7324e-05 | Open UV-1803 | 1118 | 1oo1 | 8760 | 0.0060789 | 0.0061733
50 | PALL-6403 | 1164 | 2oo3 | 8760 | 5.3693e-06 | 12.1 | 1oo2D_R | 8760 | 8.7324e-05 | Close UV-1503 | 1115 | 1oo1 | 8760 | 0.001514 | 0.0016067
51 | PALL-6403 | 1164 | 2oo3 | 8760 | 5.3693e-06 | 12.2 | 1oo2D_R | 8760 | 8.7324e-05 | Close UV-4103 | 1141 | 1oo1 | 8760 | 0.0070516 | 0.0071443
52 | PALL-6403 | 1164 | 2oo3 | 8760 | 5.3693e-06 | 12.3 | 1oo2D_R | 8760 | 8.7324e-05 | Shut Pump 86A-P-101A |  | 1oo1 | 8760 | 0.00018419 | 0.00027688
53 | PALL-6403 | 1164 | 2oo3 | 8760 | 5.3693e-06 | 12.4 | 1oo2D_R | 8760 | 8.7324e-05 | Shut Pump 86A-P-101B |  | 1oo1 | 8760 | 0.00018419 | 0.00027688
54 | PALL-6403 | 1164 | 2oo3 | 8760 | 5.3693e-06 | 12.5 | 1oo2D_R | 8760 | 8.7324e-05 | Close UV-4502 | 1145 | 1oo1 | 8760 | 0.0083824 | 0.0084751
55 | PALL-6403 | 1164 | 2oo3 | 8760 | 5.3693e-06 | 12.6 | 1oo2D_R | 8760 | 8.7324e-05 | Open PV-4501 | 1145 | 1oo1 | 8760 | 0.0029535 | 0.0030462
56 | PALL-6403 | 1164 | 2oo3 | 8760 | 5.3693e-06 | 12.7 | 1oo2D_R | 8760 | 8.7324e-05 | Close UV-4101 | 1141 | 1oo1 | 8760 | 0.0070516 | 0.0071443
57 | PALL-6403 | 1164 | 2oo3 | 8760 | 5.3693e-06 | 12.8 | 1oo2D_R | 8760 | 8.7324e-05 | Close UV-1501 | 1115 | 1oo1 | 8760 | 0.0083824 | 0.0084751
58 | PALL-6403 | 1164 | 2oo3 | 8760 | 5.3693e-06 | 12.9 | 1oo2D_R | 8760 | 3.806e-06 | Close UV-1505,1506 | 1115 | 1oo2 | 8760 | 0.00073514 | 0.00074432
59 | PALL-6403 | 1164 | 2oo3 | 8760 | 5.3693e-06 | 12.10 | 1oo2D_R | 8760 | 8.7324e-05 | Open UV-1504 | 1115 | 1oo1 | 8760 | 0.0070353 | 0.007128
60 | PALL-6403 | 1164 | 2oo3 | 8760 | 5.3693e-06 | 12.11 | 1oo2D_R | 8760 | 8.7324e-05 | Close UV-1506 | 1115 | 1oo1 | 8760 | 0.0070353 | 0.007128
61 | PALL-6403 | 1164 | 2oo3 | 8760 | 5.3693e-06 | 12.12 | 1oo2D_R | 8760 | 8.7324e-05 | Close UV-1502 | 1115 | 1oo1 | 8760 | 0.0083824 | 0.0084751
62 | PALL-6403 | 1164 | 2oo3 | 8760 | 5.3693e-06 | 12.13 | 1oo2D_R | 8760 | 8.7324e-05 | Open UV-1801 | 1118 | 1oo1 | 8760 | 0.0060789 | 0.0061716
63 | PALL-6403 | 1164 | 2oo3 | 8760 | 5.3693e-06 | 12.14 | 1oo2D_R | 8760 | 8.7324e-05 | Close UV-1802 | 1118 | 1oo1 | 8760 | 0.0058482 | 0.0059409
64 | PALL-6403 | 1164 | 2oo3 | 8760 | 5.3693e-06 | 12.15 | 1oo2D_R | 8760 | 8.7324e-05 | Open UV-1803 | 1118 | 1oo1 | 8760 | 0.0060789 | 0.0061716
65 | PAHH-6505 | 1165 | 2oo3 | 8760 | 7.0752e-06 | 13.1 | 1oo2D_R | 8760 | 8.7324e-05 | Close UV-1503 | 1115 | 1oo1 | 8760 | 0.001514 | 0.0016084
66 | PAHH-6505 | 1165 | 2oo3 | 8760 | 7.0752e-06 | 13.2 | 1oo2D_R | 8760 | 8.7324e-05 | Close UV-4103 | 1141 | 1oo1 | 8760 | 0.0070516 | 0.007146
67 | PAHH-6505 | 1165 | 2oo3 | 8760 | 7.0752e-06 | 13.3 | 1oo2D_R | 8760 | 8.7324e-05 | Shut Pump 86A-P-101A |  | 1oo1 | 8760 | 0.00018419 | 0.00027859
68 | PAHH-6505 | 1165 | 2oo3 | 8760 | 7.0752e-06 | 13.4 | 1oo2D_R | 8760 | 8.7324e-05 | Shut Pump 86A-P-101B |  | 1oo1 | 8760 | 0.00018419 | 0.00027859
69 | PAHH-6505 | 1165 | 2oo3 | 8760 | 7.0752e-06 | 13.5 | 1oo2D_R | 8760 | 8.7324e-05 | Close UV-4502 | 1145 | 1oo1 | 8760 | 0.0083824 | 0.0084768
70 | PAHH-6505 | 1165 | 2oo3 | 8760 | 7.0752e-06 | 13.6 | 1oo2D_R | 8760 | 8.7324e-05 | Open PV-4501 | 1145 | 1oo1 | 8760 | 0.0029535 | 0.0030479
71 | PAHH-6505 | 1165 | 2oo3 | 8760 | 7.0752e-06 | 13.7 | 1oo2D_R | 8760 | 8.7324e-05 | Close UV-4101 | 1141 | 1oo1 | 8760 | 0.0070516 | 0.007146
72 | PAHH-6505 | 1165 | 2oo3 | 8760 | 7.0752e-06 | 13.8 | 1oo2D_R | 8760 | 8.7324e-05 | Close UV-1501 | 1115 | 1oo1 | 8760 | 0.0083824 | 0.0084768
73 | PAHH-6505 | 1165 | 2oo3 | 8760 | 7.0752e-06 | 13.9 | 1oo2D_R | 8760 | 3.806e-06 | Close UV-1505,1506 | 1115 | 1oo2 | 8760 | 0.00073514 | 0.00074602
74 | PAHH-6505 | 1165 | 2oo3 | 8760 | 7.0752e-06 | 13.10 | 1oo2D_R | 8760 | 8.7324e-05 | Open UV-1504 | 1115 | 1oo1 | 8760 | 0.0070353 | 0.0071297
75 | PAHH-6505 | 1165 | 2oo3 | 8760 | 7.0752e-06 | 13.11 | 1oo2D_R | 8760 | 8.7324e-05 | Close UV-1506 | 1115 | 1oo1 | 8760 | 0.0070353 | 0.0071297
76 | PAHH-6505 | 1165 | 2oo3 | 8760 | 7.0752e-06 | 13.12 | 1oo2D_R | 8760 | 8.7324e-05 | Close UV-1502 | 1115 | 1oo1 | 8760 | 0.0083824 | 0.0084768
77 | PAHH-6505 | 1165 | 2oo3 | 8760 | 7.0752e-06 | 13.13 | 1oo2D_R | 8760 | 8.7324e-05 | Open UV-1801 | 1118 | 1oo1 | 8760 | 0.0060789 | 0.0061733
78 | PAHH-6505 | 1165 | 2oo3 | 8760 | 7.0752e-06 | 13.14 | 1oo2D_R | 8760 | 8.7324e-05 | Close UV-1802 | 1118 | 1oo1 | 8760 | 0.0058482 | 0.0059426
79 | PAHH-6505 | 1165 | 2oo3 | 8760 | 7.0752e-06 | 13.15 | 1oo2D_R | 8760 | 8.7324e-05 | Open UV-1803 | 1118 | 1oo1 | 8760 | 0.0060789 | 0.0061733
80 | FALL-6501 | 1165 | 2oo3 | 8760 | 7.0752e-06 | 14.1 | 1oo2D_R | 8760 | 8.7324e-05 | Close UV-1503 | 1115 | 1oo1 | 8760 | 0.001514 | 0.0016084
81 | FALL-6501 | 1165 | 2oo3 | 8760 | 7.0752e-06 | 14.2 | 1oo2D_R | 8760 | 8.7324e-05 | Close UV-4103 | 1141 | 1oo1 | 8760 | 0.0070516 | 0.007146
82 | FALL-6501 | 1165 | 2oo3 | 8760 | 7.0752e-06 | 14.3 | 1oo2D_R | 8760 | 8.7324e-05 | Shut Pump 86A-P-101A |  | 1oo1 | 8760 | 0.00018419 | 0.00027859
83 | FALL-6501 | 1165 | 2oo3 | 8760 | 7.0752e-06 | 14.4 | 1oo2D_R | 8760 | 8.7324e-05 | Shut Pump 86A-P-101B |  | 1oo1 | 8760 | 0.00018419 | 0.00027859
84 | FALL-6501 | 1165 | 2oo3 | 8760 | 7.0752e-06 | 14.5 | 1oo2D_R | 8760 | 8.7324e-05 | Close UV-4502 | 1145 | 1oo1 | 8760 | 0.0083824 | 0.0084768
85 | FALL-6501 | 1165 | 2oo3 | 8760 | 7.0752e-06 | 14.6 | 1oo2D_R | 8760 | 8.7324e-05 | Open PV-4501 | 1145 | 1oo1 | 8760 | 0.0029535 | 0.0030479
86 | FALL-6501 | 1165 | 2oo3 | 8760 | 7.0752e-06 | 14.7 | 1oo2D_R | 8760 | 8.7324e-05 | Close UV-4101 | 1141 | 1oo1 | 8760 | 0.0070516 | 0.007146
87 | FALL-6501 | 1165 | 2oo3 | 8760 | 7.0752e-06 | 14.8 | 1oo2D_R | 8760 | 8.7324e-05 | Close UV-1501 | 1115 | 1oo1 | 8760 | 0.0083824 | 0.0084768
88 | FALL-6501 | 1165 | 2oo3 | 8760 | 7.0752e-06 | 14.9 | 1oo2D_R | 8760 | 3.806e-06 | Close UV-1505,1506 | 1115 | 1oo2 | 8760 | 0.00073514 | 0.00074602
89 | FALL-6501 | 1165 | 2oo3 | 8760 | 7.0752e-06 | 14.10 | 1oo2D_R | 8760 | 8.7324e-05 | Open UV-1504 | 1115 | 1oo1 | 8760 | 0.0070353 | 0.0071297
90 | FALL-6501 | 1165 | 2oo3 | 8760 | 7.0752e-06 | 14.11 | 1oo2D_R | 8760 | 8.7324e-05 | Close UV-1506 | 1115 | 1oo1 | 8760 | 0.0070353 | 0.0071297
91 | FALL-6501 | 1165 | 2oo3 | 8760 | 7.0752e-06 | 14.12 | 1oo2D_R | 8760 | 8.7324e-05 | Close UV-1502 | 1115 | 1oo1 | 8760 | 0.0083824 | 0.0084768
92 | FALL-6501 | 1165 | 2oo3 | 8760 | 7.0752e-06 | 14.13 | 1oo2D_R | 8760 | 8.7324e-05 | Open UV-1801 | 1118 | 1oo1 | 8760 | 0.0060789 | 0.0061733
93 | FALL-6501 | 1165 | 2oo3 | 8760 | 7.0752e-06 | 14.14 | 1oo2D_R | 8760 | 8.7324e-05 | Close UV-1802 | 1118 | 1oo1 | 8760 | 0.0058482 | 0.0059426
94 | FALL-6501 | 1165 | 2oo3 | 8760 | 7.0752e-06 | 14.15 | 1oo2D_R | 8760 | 8.7324e-05 | Open UV-1803 | 1118 | 1oo1 | 8760 | 0.0060789 | 0.0061733
95 | TAHH-6602 | 1166 | 2oo3 | 8760 | 5.5278e-06 | 15.1 | 1oo2D_R | 8760 | 8.7324e-05 | Close UV-1503 | 1115 | 1oo1 | 8760 | 0.001514 | 0.0016068
96 | TAHH-6602 | 1166 | 2oo3 | 8760 | 5.5278e-06 | 15.2 | 1oo2D_R | 8760 | 8.7324e-05 | Close UV-4103 | 1141 | 1oo1 | 8760 | 0.0070516 | 0.0071445
97 | TAHH-6602 | 1166 | 2oo3 | 8760 | 5.5278e-06 | 15.3 | 1oo2D_R | 8760 | 8.7324e-05 | Shut Pump 86A-P-101A |  | 1oo1 | 8760 | 0.00018419 | 0.00027704
98 | TAHH-6602 | 1166 | 2oo3 | 8760 | 5.5278e-06 | 15.4 | 1oo2D_R | 8760 | 8.7324e-05 | Shut Pump 86A-P-101B |  | 1oo1 | 8760 | 0.00018419 | 0.00027704
99 | TAHH-6602 | 1166 | 2oo3 | 8760 | 5.5278e-06 | 15.5 | 1oo2D_R | 8760 | 8.7324e-05 | Close UV-4502 | 1145 | 1oo1 | 8760 | 0.0083824 | 0.0084752
100 | TAHH-6602 | 1166 | 2oo3 | 8760 | 5.5278e-06 | 15.6 | 1oo2D_R | 8760 | 8.7324e-05 | Open PV-4501 | 1145 | 1oo1 | 8760 | 0.0029535 | 0.0030464
101 | TAHH-6602 | 1166 | 2oo3 | 8760 | 5.5278e-06 | 15.7 | 1oo2D_R | 8760 | 8.7324e-05 | Close UV-4101 | 1141 | 1oo1 | 8760 | 0.0070516 | 0.0071445
102 | TAHH-6602 | 1166 | 2oo3 | 8760 | 5.5278e-06 | 15.8 | 1oo2D_R | 8760 | 8.7324e-05 | Close UV-1501 | 1115 | 1oo1 | 8760 | 0.0083824 | 0.0084752
103 | TAHH-6602 | 1166 | 2oo3 | 8760 | 5.5278e-06 | 15.9 | 1oo2D_R | 8760 | 3.806e-06 | Close UV-1505,1506 | 1115 | 1oo2 | 8760 | 0.00073514 | 0.00074447
104 | TAHH-6602 | 1166 | 2oo3 | 8760 | 5.5278e-06 | 15.10 | 1oo2D_R | 8760 | 8.7324e-05 | Open UV-1504 | 1115 | 1oo1 | 8760 | 0.0070353 | 0.0071281
105 | TAHH-6602 | 1166 | 2oo3 | 8760 | 5.5278e-06 | 15.11 | 1oo2D_R | 8760 | 8.7324e-05 | Close UV-1506 | 1115 | 1oo1 | 8760 | 0.0070353 | 0.0071281
106 | TAHH-6602 | 1166 | 2oo3 | 8760 | 5.5278e-06 | 15.12 | 1oo2D_R | 8760 | 8.7324e-05 | Close UV-1502 | 1115 | 1oo1 | 8760 | 0.0083824 | 0.0084752
107 | TAHH-6602 | 1166 | 2oo3 | 8760 | 5.5278e-06 | 15.13 | 1oo2D_R | 8760 | 8.7324e-05 | Open UV-1801 | 1118 | 1oo1 | 8760 | 0.0060789 | 0.0061718
108 | TAHH-6602 | 1166 | 2oo3 | 8760 | 5.5278e-06 | 15.14 | 1oo2D_R | 8760 | 8.7324e-05 | Close UV-1802 | 1118 | 1oo1 | 8760 | 0.0058482 | 0.005941
109 | TAHH-6602 | 1166 | 2oo3 | 8760 | 5.5278e-06 | 15.15 | 1oo2D_R | 8760 | 8.7324e-05 | Open UV-1803 | 1118 | 1oo1 | 8760 | 0.0060789 | 0.0061718
110 | BALL-6602 | 1166 | 2oo3 | 8760 | 3.9257e-06 | 16.1 | 1oo2D_R | 8760 | 8.7324e-05 | Close UV-1503 | 1115 | 1oo1 | 8760 | 0.001514 | 0.0016052
111 | BALL-6602 | 1166 | 2oo3 | 8760 | 3.9257e-06 | 16.2 | 1oo2D_R | 8760 | 8.7324e-05 | Close UV-4103 | 1141 | 1oo1 | 8760 | 0.0070516 | 0.0071429
112 | BALL-6602 | 1166 | 2oo3 | 8760 | 3.9257e-06 | 16.3 | 1oo2D_R | 8760 | 8.7324e-05 | Shut Pump 86A-P-101A |  | 1oo1 | 8760 | 0.00018419 | 0.00027544
113 | BALL-6602 | 1166 | 2oo3 | 8760 | 3.9257e-06 | 16.4 | 1oo2D_R | 8760 | 8.7324e-05 | Shut Pump 86A-P-101B |  | 1oo1 | 8760 | 0.00018419 | 0.00027544
114 | BALL-6602 | 1166 | 2oo3 | 8760 | 3.9257e-06 | 16.5 | 1oo2D_R | 8760 | 8.7324e-05 | Close UV-4502 | 1145 | 1oo1 | 8760 | 0.0083824 | 0.0084736
115 | BALL-6602 | 1166 | 2oo3 | 8760 | 3.9257e-06 | 16.6 | 1oo2D_R | 8760 | 8.7324e-05 | Open PV-4501 | 1145 | 1oo1 | 8760 | 0.0029535 | 0.0030448
116 | BALL-6602 | 1166 | 2oo3 | 8760 | 3.9257e-06 | 16.7 | 1oo2D_R | 8760 | 8.7324e-05 | Close UV-4101 | 1141 | 1oo1 | 8760 | 0.0070516 | 0.0071429
117 | BALL-6602 | 1166 | 2oo3 | 8760 | 3.9257e-06 | 16.8 | 1oo2D_R | 8760 | 8.7324e-05 | Close UV-1501 | 1115 | 1oo1 | 8760 | 0.0083824 | 0.0084736
118 | BALL-6602 | 1166 | 2oo3 | 8760 | 3.9257e-06 | 16.9 | 1oo2D_R | 8760 | 3.806e-06 | Close UV-1505,1506 | 1115 | 1oo2 | 8760 | 0.00073514 | 0.00074287
119 | BALL-6602 | 1166 | 2oo3 | 8760 | 3.9257e-06 | 16.10 | 1oo2D_R | 8760 | 8.7324e-05 | Open UV-1504 | 1115 | 1oo1 | 8760 | 0.0070353 | 0.0071265
120 | BALL-6602 | 1166 | 2oo3 | 8760 | 3.9257e-06 | 16.11 | 1oo2D_R | 8760 | 8.7324e-05 | Close UV-1506 | 1115 | 1oo1 | 8760 | 0.0070353 | 0.0071265
121 | BALL-6602 | 1166 | 2oo3 | 8760 | 3.9257e-06 | 16.12 | 1oo2D_R | 8760 | 8.7324e-05 | Close UV-1502 | 1115 | 1oo1 | 8760 | 0.0083824 | 0.0084736
122 | BALL-6602 | 1166 | 2oo3 | 8760 | 3.9257e-06 | 16.13 | 1oo2D_R | 8760 | 8.7324e-05 | Open UV-1801 | 1118 | 1oo1 | 8760 | 0.0060789 | 0.0061702
123 | BALL-6602 | 1166 | 2oo3 | 8760 | 3.9257e-06 | 16.14 | 1oo2D_R | 8760 | 8.7324e-05 | Close UV-1802 | 1118 | 1oo1 | 8760 | 0.0058482 | 0.0059394
124 | BALL-6602 | 1166 | 2oo3 | 8760 | 3.9257e-06 | 16.15 | 1oo2D_R | 8760 | 8.7324e-05 | Open UV-1803 | 1118 | 1oo1 | 8760 | 0.0060789 | 0.0061702
125 | TAHH-3101 | 1131 | 2oo3 | 8760 | 5.5278e-06 | 18.1 | 1oo2D_R | 8760 | 8.7324e-05 | Close UV-1503 | 1115 | 1oo1 | 8760 | 0.001514 | 0.0016068
126 | TAHH-3101 | 1131 | 2oo3 | 8760 | 5.5278e-06 | 18.2 | 1oo2D_R | 8760 | 8.7324e-05 | Close UV-4103 | 1141 | 1oo1 | 8760 | 0.0070516 | 0.0071445
127 | TAHH-3101 | 1131 | 2oo3 | 8760 | 5.5278e-06 | 18.3 | 1oo2D_R | 8760 | 8.7324e-05 | Shut Pump 86A-P-101A |  | 1oo1 | 8760 | 0.00018419 | 0.00027704
128 | TAHH-3101 | 1131 | 2oo3 | 8760 | 5.5278e-06 | 18.4 | 1oo2D_R | 8760 | 8.7324e-05 | Shut Pump 86A-P-101B |  | 1oo1 | 8760 | 0.00018419 | 0.00027704
129 | TAHH-3101 | 1131 | 2oo3 | 8760 | 5.5278e-06 | 18.5 | 1oo2D_R | 8760 | 8.7324e-05 | Close UV-4502 | 1145 | 1oo1 | 8760 | 0.0083824 | 0.0084752
130 | TAHH-3101 | 1131 | 2oo3 | 8760 | 5.5278e-06 | 18.6 | 1oo2D_R | 8760 | 8.7324e-05 | Open PV-4501 | 1145 | 1oo1 | 8760 | 0.0029535 | 0.0030464
131 | TAHH-3101 | 1131 | 2oo3 | 8760 | 5.5278e-06 | 18.7 | 1oo2D_R | 8760 | 8.7324e-05 | Close UV-4101 | 1141 | 1oo1 | 8760 | 0.0070516 | 0.0071445
132 | TAHH-3101 | 1131 | 2oo3 | 8760 | 5.5278e-06 | 18.8 | 1oo2D_R | 8760 | 8.7324e-05 | Close UV-1501 | 1115 | 1oo1 | 8760 | 0.0083824 | 0.0084752
133 | TAHH-3101 | 1131 | 2oo3 | 8760 | 5.5278e-06 | 18.9 | 1oo2D_R | 8760 | 3.806e-06 | Close UV-1505,1506 | 1115 | 1oo2 | 8760 | 0.00073514 | 0.00074447
134 | TAHH-3101 | 1131 | 2oo3 | 8760 | 5.5278e-06 | 18.10 | 1oo2D_R | 8760 | 8.7324e-05 | Open UV-1504 | 1115 | 1oo1 | 8760 | 0.0070353 | 0.0071281
135 | TAHH-3101 | 1131 | 2oo3 | 8760 | 5.5278e-06 | 18.11 | 1oo2D_R | 8760 | 8.7324e-05 | Close UV-1506 | 1115 | 1oo1 | 8760 | 0.0070353 | 0.0071281
136 | TAHH-3101 | 1131 | 2oo3 | 8760 | 5.5278e-06 | 18.12 | 1oo2D_R | 8760 | 8.7324e-05 | Close UV-1502 | 1115 | 1oo1 | 8760 | 0.0083824 | 0.0084752
137 | TAHH-3101 | 1131 | 2oo3 | 8760 | 5.5278e-06 | 18.13 | 1oo2D_R | 8760 | 8.7324e-05 | Open UV-1801 | 1118 | 1oo1 | 8760 | 0.0060789 | 0.0061718
138 | TAHH-3101 | 1131 | 2oo3 | 8760 | 5.5278e-06 | 18.14 | 1oo2D_R | 8760 | 8.7324e-05 | Close UV-1802 | 1118 | 1oo1 | 8760 | 0.0058482 | 0.005941
139 | TAHH-3101 | 1131 | 2oo3 | 8760 | 5.5278e-06 | 18.15 | 1oo2D_R | 8760 | 8.7324e-05 | Open UV-1803 | 1118 | 1oo1 | 8760 | 0.0060789 | 0.0061718
140 | TAHH-3101 | 1131 | 2oo3 | 8760 | 5.5278e-06 | 18.16 | 1oo2D_R | 8760 | 8.7324e-05 | Shut P-002A |  | 1oo1 | 8760 | 0.00018419 | 0.00027704
141 | TAHH-3101 | 1131 | 2oo3 | 8760 | 5.5278e-06 | 18.17 | 1oo2D_R | 8760 | 8.7324e-05 | Shut P-002B |  | 1oo1 | 8760 | 0.00018419 | 0.00027704
142 | TAHH-3101 | 1131 | 2oo3 | 8760 | 5.5278e-06 | 18.18 | 1oo2D_R | 8760 | 8.7324e-05 | Close UV-3001 | 1130 | 1oo1 | 8760 | 0.0058482 | 0.005941
143 | TAHH-3101 | 1131 | 2oo3 | 8760 | 5.5278e-06 | 18.19 | 1oo2D_R | 8760 | 8.7324e-05 | Close-UV-3003 | 1130 | 1oo1 | 8760 | 0.0058482 | 0.005941
144 | TAHH-3101 | 1131 | 2oo3 | 8760 | 5.5278e-06 | 18.2 | 1oo2D_R | 8760 | 8.7324e-05 | Open UV-3002 | 1130 | 1oo1 | 8760 | 0.0018475 | 0.0019403
145 | LALL-2102 | 1121 | 2oo3 | 8760 | 1.6487e-05 | 19.1 | 1oo2D_R | 8760 | 8.7324e-05 | Close UV-1503 | 1115 | 1oo1 | 8760 | 0.001514 | 0.0016178
146 | LALL-2102 | 1121 | 2oo3 | 8760 | 1.6487e-05 | 19.2 | 1oo2D_R | 8760 | 8.7324e-05 | Close UV-4103 | 1141 | 1oo1 | 8760 | 0.0070516 | 0.0071554
147 | LALL-2102 | 1121 | 2oo3 | 8760 | 1.6487e-05 | 19.3 | 1oo2D_R | 8760 | 8.7324e-05 | Shut Pump 86A-P-101A |  | 1oo1 | 8760 | 0.00018419 | 0.000288
148 | LALL-2102 | 1121 | 2oo3 | 8760 | 1.6487e-05 | 19.4 | 1oo2D_R | 8760 | 8.7324e-05 | Shut Pump 86A-P-101B |  | 1oo1 | 8760 | 0.00018419 | 0.000288
149 | LALL-2102 | 1121 | 2oo3 | 8760 | 1.6487e-05 | 19.5 | 1oo2D_R | 8760 | 8.7324e-05 | Close UV-4502 | 1145 | 1oo1 | 8760 | 0.0083824 | 0.0084862
150 | LALL-2102 | 1121 | 2oo3 | 8760 | 1.6487e-05 | 19.6 | 1oo2D_R | 8760 | 8.7324e-05 | Open PV-4501 | 1145 | 1oo1 | 8760 | 0.0029535 | 0.0030573
151 | LALL-2102 | 1121 | 2oo3 | 8760 | 1.6487e-05 | 19.7 | 1oo2D_R | 8760 | 8.7324e-05 | Close UV-4101 | 1141 | 1oo1 | 8760 | 0.0070516 | 0.0071554
152 | LALL-2102 | 1121 | 2oo3 | 8760 | 1.6487e-05 | 19.8 | 1oo2D_R | 8760 | 8.7324e-05 | Close UV-1501 | 1115 | 1oo1 | 8760 | 0.0083824 | 0.0084862
153 | LALL-2102 | 1121 | 2oo3 | 8760 | 1.6487e-05 | 19.9 | 1oo2D_R | 8760 | 3.806e-06 | Close UV-1505,1506 | 1115 | 1oo2 | 8760 | 0.00073514 | 0.00075543
154 | LALL-2102 | 1121 | 2oo3 | 8760 | 1.6487e-05 | 19.10 | 1oo2D_R | 8760 | 8.7324e-05 | Open UV-1504 | 1115 | 1oo1 | 8760 | 0.0070353 | 0.0071391
155 | LALL-2102 | 1121 | 2oo3 | 8760 | 1.6487e-05 | 19.11 | 1oo2D_R | 8760 | 8.7324e-05 | Close UV-1506 | 1115 | 1oo1 | 8760 | 0.0070353 | 0.0071391
156 | LALL-2102 | 1121 | 2oo3 | 8760 | 1.6487e-05 | 19.12 | 1oo2D_R | 8760 | 8.7324e-05 | Close UV-1502 | 1115 | 1oo1 | 8760 | 0.0083824 | 0.0084862
157 | LALL-2102 | 1121 | 2oo3 | 8760 | 1.6487e-05 | 19.13 | 1oo2D_R | 8760 | 8.7324e-05 | Open UV-1801 | 1118 | 1oo1 | 8760 | 0.0060789 | 0.0061827
158 | LALL-2102 | 1121 | 2oo3 | 8760 | 1.6487e-05 | 19.14 | 1oo2D_R | 8760 | 8.7324e-05 | Close UV-1802 | 1118 | 1oo1 | 8760 | 0.0058482 | 0.005952
159 | LALL-2102 | 1121 | 2oo3 | 8760 | 1.6487e-05 | 19.15 | 1oo2D_R | 8760 | 8.7324e-05 | Open UV-1803 | 1118 | 1oo1 | 8760 | 0.0060789 | 0.0061827
160 | LAHH-1102 | 1111 | 2oo3 | 8760 | 5.3796e-06 | 20.1 | 1oo2D_R | 8760 | 8.7324e-05 | Close UV-1503 | 1115 | 1oo1 | 8760 | 0.001514 | 0.0016067
161 | LAHH-1102 | 1111 | 2oo3 | 8760 | 5.3796e-06 | 20.2 | 1oo2D_R | 8760 | 8.7324e-05 | Close UV-4103 | 1141 | 1oo1 | 8760 | 0.0070516 | 0.0071443
162 | LAHH-1102 | 1111 | 2oo3 | 8760 | 5.3796e-06 | 20.3 | 1oo2D_R | 8760 | 8.7324e-05 | Shut Pump 86A-P-101A |  | 1oo1 | 8760 | 0.00018419 | 0.00027689
163 | LAHH-1102 | 1111 | 2oo3 | 8760 | 5.3796e-06 | 20.4 | 1oo2D_R | 8760 | 8.7324e-05 | Shut Pump 86A-P-101B |  | 1oo1 | 8760 | 0.00018419 | 0.00027689
164 | LAHH-1102 | 1111 | 2oo3 | 8760 | 5.3796e-06 | 20.5 | 1oo2D_R | 8760 | 8.7324e-05 | Close UV-4502 | 1145 | 1oo1 | 8760 | 0.0083824 | 0.0084751
165 | LAHH-1102 | 1111 | 2oo3 | 8760 | 5.3796e-06 | 20.6 | 1oo2D_R | 8760 | 8.7324e-05 | Open PV-4501 | 1145 | 1oo1 | 8760 | 0.0029535 | 0.0030462
166 | LAHH-1102 | 1111 | 2oo3 | 8760 | 5.3796e-06 | 20.7 | 1oo2D_R | 8760 | 8.7324e-05 | Close UV-4101 | 1141 | 1oo1 | 8760 | 0.0070516 | 0.0071443
167 | LAHH-1102 | 1111 | 2oo3 | 8760 | 5.3796e-06 | 20.8 | 1oo2D_R | 8760 | 8.7324e-05 | Close UV-1501 | 1115 | 1oo1 | 8760 | 0.0083824 | 0.0084751
168 | LAHH-1102 | 1111 | 2oo3 | 8760 | 5.3796e-06 | 20.9 | 1oo2D_R | 8760 | 3.806e-06 | Close UV-1505,1506 | 1115 | 1oo2 | 8760 | 0.00073514 | 0.00074433
169 | LAHH-1102 | 1111 | 2oo3 | 8760 | 5.3796e-06 | 20.10 | 1oo2D_R | 8760 | 8.7324e-05 | Open UV-1504 | 1115 | 1oo1 | 8760 | 0.0070353 | 0.007128
170 | LAHH-1102 | 1111 | 2oo3 | 8760 | 5.3796e-06 | 20.11 | 1oo2D_R | 8760 | 8.7324e-05 | Close UV-1506 | 1115 | 1oo1 | 8760 | 0.0070353 | 0.007128
171 | LAHH-1102 | 1111 | 2oo3 | 8760 | 5.3796e-06 | 20.12 | 1oo2D_R | 8760 | 8.7324e-05 | Close UV-1502 | 1115 | 1oo1 | 8760 | 0.0083824 | 0.0084751
172 | LAHH-1102 | 1111 | 2oo3 | 8760 | 5.3796e-06 | 20.13 | 1oo2D_R | 8760 | 8.7324e-05 | Open UV-1801 | 1118 | 1oo1 | 8760 | 0.0060789 | 0.0061716
173 | LAHH-1102 | 1111 | 2oo3 | 8760 | 5.3796e-06 | 20.14 | 1oo2D_R | 8760 | 8.7324e-05 | Close UV-1802 | 1118 | 1oo1 | 8760 | 0.0058482 | 0.0059409
174 | LAHH-1102 | 1111 | 2oo3 | 8760 | 5.3796e-06 | 20.15 | 1oo2D_R | 8760 | 8.7324e-05 | Open UV-1803 | 1118 | 1oo1 | 8760 | 0.0060789 | 0.0061716
175 | FALL-1501 | 1112 | 2oo3 | 8760 | 5.3796e-06 | 21.1 | 1oo2D_R | 8760 | 8.7324e-05 | Close UV-1503 | 1115 | 1oo1 | 8760 | 0.001514 | 0.0016067
176 | FALL-1501 | 1112 | 2oo3 | 8760 | 5.3796e-06 | 21.2 | 1oo2D_R | 8760 | 8.7324e-05 | Close UV-4103 | 1141 | 1oo1 | 8760 | 0.0070516 | 0.0071443
177 | FALL-1501 | 1112 | 2oo3 | 8760 | 5.3796e-06 | 21.3 | 1oo2D_R | 8760 | 8.7324e-05 | Shut Pump 86A-P-101A |  | 1oo1 | 8760 | 0.00018419 | 0.00027689
178 | FALL-1501 | 1112 | 2oo3 | 8760 | 5.3796e-06 | 21.4 | 1oo2D_R | 8760 | 8.7324e-05 | Shut Pump 86A-P-101B |  | 1oo1 | 8760 | 0.00018419 | 0.00027689
179 | FALL-1501 | 1112 | 2oo3 | 8760 | 5.3796e-06 | 21.5 | 1oo2D_R | 8760 | 8.7324e-05 | Close UV-4502 | 1145 | 1oo1 | 8760 | 0.0083824 | 0.0084751
180 | FALL-1501 | 1112 | 2oo3 | 8760 | 5.3796e-06 | 21.6 | 1oo2D_R | 8760 | 8.7324e-05 | Open PV-4501 | 1145 | 1oo1 | 8760 | 0.0029535 | 0.0030462
181 | FALL-1501 | 1112 | 2oo3 | 8760 | 5.3796e-06 | 21.7 | 1oo2D_R | 8760 | 8.7324e-05 | Close UV-4101 | 1141 | 1oo1 | 8760 | 0.0070516 | 0.0071443
182 | FALL-1501 | 1112 | 2oo3 | 8760 | 5.3796e-06 | 21.8 | 1oo2D_R | 8760 | 8.7324e-05 | Close UV-1501 | 1115 | 1oo1 | 8760 | 0.0083824 | 0.0084751
183 | FALL-1501 | 1112 | 2oo3 | 8760 | 5.3796e-06 | 21.9 | 1oo2D_R | 8760 | 3.806e-06 | Close UV-1505,1506 | 1115 | 1oo2 | 8760 | 0.00073514 | 0.00074433
184 | FALL-1501 | 1112 | 2oo3 | 8760 | 5.3796e-06 | 21.10 | 1oo2D_R | 8760 | 8.7324e-05 | Open UV-1504 | 1115 | 1oo1 | 8760 | 0.0070353 | 0.007128
185 | FALL-1501 | 1112 | 2oo3 | 8760 | 5.3796e-06 | 21.11 | 1oo2D_R | 8760 | 8.7324e-05 | Close UV-1506 | 1115 | 1oo1 | 8760 | 0.0070353 | 0.007128
186 | FALL-1501 | 1112 | 2oo3 | 8760 | 5.3796e-06 | 21.12 | 1oo2D_R | 8760 | 8.7324e-05 | Close UV-1502 | 1115 | 1oo1 | 8760 | 0.0083824 | 0.0084751
187 | FALL-1501 | 1112 | 2oo3 | 8760 | 5.3796e-06 | 21.13 | 1oo2D_R | 8760 | 8.7324e-05 | Open UV-1801 | 1118 | 1oo1 | 8760 | 0.0060789 | 0.0061716
188 | FALL-1501 | 1112 | 2oo3 | 8760 | 5.3796e-06 | 21.14 | 1oo2D_R | 8760 | 8.7324e-05 | Close UV-1802 | 1118 | 1oo1 | 8760 | 0.0058482 | 0.0059409
189 | FALL-1501 | 1112 | 2oo3 | 8760 | 5.3796e-06 | 21.15 | 1oo2D_R | 8760 | 8.7324e-05 | Open UV-1803 | 1118 | 1oo1 | 8760 | 0.0060789 | 0.0061716
190 | BALL-1801 | 1118 | 2oo3 | 8760 | 3.9257e-06 | 22.1 | 1oo2D_R | 8760 | 8.7324e-05 | Close UV-1503 | 1115 | 1oo1 | 8760 | 0.001514 | 0.0016052
191 | BALL-1801 | 1118 | 2oo3 | 8760 | 3.9257e-06 | 22.2 | 1oo2D_R | 8760 | 8.7324e-05 | Close UV-4103 | 1141 | 1oo1 | 8760 | 0.0070516 | 0.0071429
192 | BALL-1801 | 1118 | 2oo3 | 8760 | 3.9257e-06 | 22.3 | 1oo2D_R | 8760 | 8.7324e-05 | Shut Pump 86A-P-101A |  | 1oo1 | 8760 | 0.00018419 | 0.00027544
193 | BALL-1801 | 1118 | 2oo3 | 8760 | 3.9257e-06 | 22.4 | 1oo2D_R | 8760 | 8.7324e-05 | Shut Pump 86A-P-101B |  | 1oo1 | 8760 | 0.00018419 | 0.00027544
194 | BALL-1801 | 1118 | 2oo3 | 8760 | 3.9257e-06 | 22.5 | 1oo2D_R | 8760 | 8.7324e-05 | Close UV-4502 | 1145 | 1oo1 | 8760 | 0.0083824 | 0.0084736
195 | BALL-1801 | 1118 | 2oo3 | 8760 | 3.9257e-06 | 22.6 | 1oo2D_R | 8760 | 8.7324e-05 | Open PV-4501 | 1145 | 1oo1 | 8760 | 0.0029535 | 0.0030448
196 | BALL-1801 | 1118 | 2oo3 | 8760 | 3.9257e-06 | 22.7 | 1oo2D_R | 8760 | 8.7324e-05 | Close UV-4101 | 1141 | 1oo1 | 8760 | 0.0070516 | 0.0071429
197 | BALL-1801 | 1118 | 2oo3 | 8760 | 3.9257e-06 | 22.8 | 1oo2D_R | 8760 | 8.7324e-05 | Close UV-1501 | 1115 | 1oo1 | 8760 | 0.0083824 | 0.0084736
198 | BALL-1801 | 1118 | 2oo3 | 8760 | 3.9257e-06 | 22.9 | 1oo2D_R | 8760 | 3.806e-06 | Close UV-1505,1506 | 1115 | 1oo2 | 8760 | 0.00073514 | 0.00074287
199 | BALL-1801 | 1118 | 2oo3 | 8760 | 3.9257e-06 | 22.10 | 1oo2D_R | 8760 | 8.7324e-05 | Open UV-1504 | 1115 | 1oo1 | 8760 | 0.0070353 | 0.0071265
200 | BALL-1801 | 1118 | 2oo3 | 8760 | 3.9257e-06 | 22.11 | 1oo2D_R | 8760 | 8.7324e-05 | Close UV-1506 | 1115 | 1oo1 | 8760 | 0.0070353 | 0.0071265
201 | BALL-1801 | 1118 | 2oo3 | 8760 | 3.9257e-06 | 22.12 | 1oo2D_R | 8760 | 8.7324e-05 | Close UV-1502 | 1115 | 1oo1 | 8760 | 0.0083824 | 0.0084736
202 | BALL-1801 | 1118 | 2oo3 | 8760 | 3.9257e-06 | 22.13 | 1oo2D_R | 8760 | 8.7324e-05 | Open UV-1801 | 1118 | 1oo1 | 8760 | 0.0060789 | 0.0061702
203 | BALL-1801 | 1118 | 2oo3 | 8760 | 3.9257e-06 | 22.14 | 1oo2D_R | 8760 | 8.7324e-05 | Close UV-1802 | 1118 | 1oo1 | 8760 | 0.0058482 | 0.0059394
204 | BALL-1801 | 1118 | 2oo3 | 8760 | 3.9257e-06 | 22.15 | 1oo2D_R | 8760 | 8.7324e-05 | Open UV-1803 | 1118 | 1oo1 | 8760 | 0.0060789 | 0.0061702
205 | FALL-1505 | 1115 | 2oo3 | 8760 | 5.3796e-06 | 23.1 | 1oo2D_R | 8760 | 8.7324e-05 | Close UV-1503 | 1115 | 1oo1 | 8760 | 0.001514 | 0.0016067
206 | FALL-1505 | 1115 | 2oo3 | 8760 | 5.3796e-06 | 23.2 | 1oo2D_R | 8760 | 8.7324e-05 | Close UV-4103 | 1141 | 1oo1 | 8760 | 0.0070516 | 0.0071443
207 | FALL-1505 | 1115 | 2oo3 | 8760 | 5.3796e-06 | 23.3 | 1oo2D_R | 8760 | 8.7324e-05 | Shut Pump 86A-P-101A |  | 1oo1 | 8760 | 0.00018419 | 0.00027689
208 | FALL-1505 | 1115 | 2oo3 | 8760 | 5.3796e-06 | 23.4 | 1oo2D_R | 8760 | 8.7324e-05 | Shut Pump 86A-P-101B |  | 1oo1 | 8760 | 0.00018419 | 0.00027689
209 | FALL-1505 | 1115 | 2oo3 | 8760 | 5.3796e-06 | 23.5 | 1oo2D_R | 8760 | 8.7324e-05 | Close UV-4502 | 1145 | 1oo1 | 8760 | 0.0083824 | 0.0084751
210 | FALL-1505 | 1115 | 2oo3 | 8760 | 5.3796e-06 | 23.6 | 1oo2D_R | 8760 | 8.7324e-05 | Open PV-4501 | 1145 | 1oo1 | 8760 | 0.0029535 | 0.0030462
211 | FALL-1505 | 1115 | 2oo3 | 8760 | 5.3796e-06 | 23.7 | 1oo2D_R | 8760 | 8.7324e-05 | Close UV-4101 | 1141 | 1oo1 | 8760 | 0.0070516 | 0.0071443
212 | FALL-1505 | 1115 | 2oo3 | 8760 | 5.3796e-06 | 23.8 | 1oo2D_R | 8760 | 8.7324e-05 | Close UV-1501 | 1115 | 1oo1 | 8760 | 0.0083824 | 0.0084751
213 | FALL-1505 | 1115 | 2oo3 | 8760 | 5.3796e-06 | 23.9 | 1oo2D_R | 8760 | 3.806e-06 | Close UV-1505,1506 | 1115 | 1oo2 | 8760 | 0.00073514 | 0.00074433
214 | FALL-1505 | 1115 | 2oo3 | 8760 | 5.3796e-06 | 23.10 | 1oo2D_R | 8760 | 8.7324e-05 | Open UV-1504 | 1115 | 1oo1 | 8760 | 0.0070353 | 0.007128
215 | FALL-1505 | 1115 | 2oo3 | 8760 | 5.3796e-06 | 23.11 | 1oo2D_R | 8760 | 8.7324e-05 | Close UV-1506 | 1115 | 1oo1 | 8760 | 0.0070353 | 0.007128
216 | FALL-1505 | 1115 | 2oo3 | 8760 | 5.3796e-06 | 23.12 | 1oo2D_R | 8760 | 8.7324e-05 | Close UV-1502 | 1115 | 1oo1 | 8760 | 0.0083824 | 0.0084751
217 | FALL-1505 | 1115 | 2oo3 | 8760 | 5.3796e-06 | 23.13 | 1oo2D_R | 8760 | 8.7324e-05 | Open UV-1801 | 1118 | 1oo1 | 8760 | 0.0060789 | 0.0061716
218 | FALL-1505 | 1115 | 2oo3 | 8760 | 5.3796e-06 | 23.14 | 1oo2D_R | 8760 | 8.7324e-05 | Close UV-1802 | 1118 | 1oo1 | 8760 | 0.0058482 | 0.0059409
219 | FALL-1505 | 1115 | 2oo3 | 8760 | 5.3796e-06 | 23.15 | 1oo2D_R | 8760 | 8.7324e-05 | Open UV-1803 | 1118 | 1oo1 | 8760 | 0.0060789 | 0.0061716
220 | TAHH-2002 | 1120 | 2oo3 | 8760 | 5.5278e-06 | 24.1 | 1oo2D_R | 8760 | 8.7324e-05 | Close UV-1503 | 1115 | 1oo1 | 8760 | 0.001514 | 0.0016068
221 | TAHH-2002 | 1120 | 2oo3 | 8760 | 5.5278e-06 | 24.2 | 1oo2D_R | 8760 | 8.7324e-05 | Close UV-4103 | 1141 | 1oo1 | 8760 | 0.0070516 | 0.0071445
222 | TAHH-2002 | 1120 | 2oo3 | 8760 | 5.5278e-06 | 24.3 | 1oo2D_R | 8760 | 8.7324e-05 | Shut Pump 86A-P-101A |  | 1oo1 | 8760 | 0.00018419 | 0.00027704
223 | TAHH-2002 | 1120 | 2oo3 | 8760 | 5.5278e-06 | 24.4 | 1oo2D_R | 8760 | 8.7324e-05 | Shut Pump 86A-P-101B |  | 1oo1 | 8760 | 0.00018419 | 0.00027704
224 | TAHH-2002 | 1120 | 2oo3 | 8760 | 5.5278e-06 | 24.5 | 1oo2D_R | 8760 | 8.7324e-05 | Close UV-4502 | 1145 | 1oo1 | 8760 | 0.0083824 | 0.0084752
225 | TAHH-2002 | 1120 | 2oo3 | 8760 | 5.5278e-06 | 24.6 | 1oo2D_R | 8760 | 8.7324e-05 | Open PV-4501 | 1145 | 1oo1 | 8760 | 0.0029535 | 0.0030464
226 | TAHH-2002 | 1120 | 2oo3 | 8760 | 5.5278e-06 | 24.7 | 1oo2D_R | 8760 | 8.7324e-05 | Close UV-4101 | 1141 | 1oo1 | 8760 | 0.0070516 | 0.0071445
227 | TAHH-2002 | 1120 | 2oo3 | 8760 | 5.5278e-06 | 24.8 | 1oo2D_R | 8760 | 8.7324e-05 | Close UV-1501 | 1115 | 1oo1 | 8760 | 0.0083824 | 0.0084752
228 | TAHH-2002 | 1120 | 2oo3 | 8760 | 5.5278e-06 | 24.9 | 1oo2D_R | 8760 | 3.806e-06 | Close UV-1505,1506 | 1115 | 1oo2 | 8760 | 0.00073514 | 0.00074447
229 | TAHH-2002 | 1120 | 2oo3 | 8760 | 5.5278e-06 | 24.10 | 1oo2D_R | 8760 | 8.7324e-05 | Open UV-1504 | 1115 | 1oo1 | 8760 | 0.0070353 | 0.0071281
230 | TAHH-2002 | 1120 | 2oo3 | 8760 | 5.5278e-06 | 24.11 | 1oo2D_R | 8760 | 8.7324e-05 | Close UV-1506 | 1115 | 1oo1 | 8760 | 0.0070353 | 0.0071281
231 | TAHH-2002 | 1120 | 2oo3 | 8760 | 5.5278e-06 | 24.12 | 1oo2D_R | 8760 | 8.7324e-05 | Close UV-1502 | 1115 | 1oo1 | 8760 | 0.0083824 | 0.0084752
232 | TAHH-2002 | 1120 | 2oo3 | 8760 | 5.5278e-06 | 24.13 | 1oo2D_R | 8760 | 8.7324e-05 | Open UV-1801 | 1118 | 1oo1 | 8760 | 0.0060789 | 0.0061718
233 | TAHH-2002 | 1120 | 2oo3 | 8760 | 5.5278e-06 | 24.14 | 1oo2D_R | 8760 | 8.7324e-05 | Close UV-1802 | 1118 | 1oo1 | 8760 | 0.0058482 | 0.005941
234 | TAHH-2002 | 1120 | 2oo3 | 8760 | 5.5278e-06 | 24.15 | 1oo2D_R | 8760 | 8.7324e-05 | Open UV-1803 | 1118 | 1oo1 | 8760 | 0.0060789 | 0.0061718
235 | LALL-4303 | 1143 | 2oo3 | 8760 | 1.6487e-05 | 25.1 | 1oo2D_R | 8760 | 3.0578e-06 | Close UV-4101 | 1141 | 1oo1 | 8760 | 0.0070516 | 0.0070711
236 | LALL-4303 | 1143 | 2oo3 | 8760 | 1.6487e-05 | 25.2 | 1oo2D_R | 8760 | 3.0578e-06 | CLOSE UV-4102 | 1141 | 1oo1 | 8760 | 0.005895 | 0.0059145
237 | LALL-4303 | 1143 | 2oo3 | 8760 | 1.6487e-05 | 25.3 | 1oo2D_R | 8760 | 3.0578e-06 | Close UV-2802 | 1118 | 1oo1 | 8760 | 0.0058482 | 0.0058677
238 | LALL-4303 | 1143 | 2oo3 | 8760 | 1.6487e-05 | 25.4 | 1oo2D_R | 8760 | 3.0578e-06 | OPEN PV-2801 | 1128 | 1oo1 | 8760 | 0.0015108 | 0.0015303
239 | TAHH-4501 | 1145 | 2oo3 | 8760 | 5.5278e-06 | 26.1 | 1oo2D_R | 8760 | 3.0578e-06 | Close UV-4502 | 1145 | 1oo1 | 8760 | 0.0083824 | 0.008391
240 | TAHH-4501 | 1145 | 2oo3 | 8760 | 5.5278e-06 | 26.2 | 1oo2D_R | 8760 | 3.0578e-06 | Open PV-4501 | 1145 | 1oo1 | 8760 | 0.0029535 | 0.0029621
241 | FALL-3001 | 1130 | 2oo3 | 8760 | 0.00031961 | 27.1 | 1oo2D_R | 8760 | 3.0578e-06 | CLOSE UV-3003 | 1130 | 1oo1 | 8760 | 0.0058482 | 0.0061709
242 | FALL-3001 | 1130 | 2oo3 | 8760 | 0.00031961 | 27.2 | 1oo2D_R | 8760 | 3.0578e-06 | OPEN UV-3002 | 1130 | 1oo1 | 8760 | 0.0018475 | 0.0021701
243 | PAHH-3005 | 1130 | 2oo3 | 8760 | 0.00031961 | 28.1 | 1oo2D_R | 8760 | 3.0578e-06 | CLOSE UV-3001 | 1130 | 1oo1 | 8760 | 0.0058482 | 0.0061709
244 | PAHH-3005 | 1130 | 2oo3 | 8760 | 0.00031961 | 28.2 | 1oo2D_R | 8760 | 3.0578e-06 | OPEN UV-3002 | 1130 | 1oo1 | 8760 | 0.0018475 | 0.0021701
245
246
247
248
249
250
251
252
253
254
255
256
257
258
259
260
261
262
263
264
265
266
267
268
269
270
271
272
273
274
275
276
277
278
279
280
281
282
Note on I1: shantanu ranjan: USE THIS FOR SIL VERIFICATION AND VERIFICATION SUMMARY